## readme
Critical Loads for Water
This Excel file is designed to be used with the calculate_critical_loads_for_water() function here:
https://github.com/JamesSample/critical_loads_2/blob/master/notebooks/critical_loads.py
Make a copy of this file and then add data for your sites/catchments/regions of interest. Note that the Region_id column must provide a unique identifier for each area of interest.
You must fill-in the required_parameters worksheet. If you choose to fill-in the magic_parameters worksheet, additional results will be calculated based on output from the MAGIC model (otherwise, these columns will be set to NaN in the results). The optional_parameters worksheet allows you to specify additional details for each region. Leave this blank if you are happy to accept the default values.
See the parameter_definitions worksheet for a list of column names, units and default values. Be sure to supply data in the correct units, as specified in this worksheet.

## parameter_definitions
id | class | name | unit | default | description
1 | required | Region_id |  |  | Unique identifier for region/catchment/site
2 | required | Ca | mg/l |  | Water chemistry concentration
3 | required | Cl | mg/l |  | Water chemistry concentration
4 | required | Mg | mg/l |  | Water chemistry concentration
5 | required | Na | mg/l |  | Water chemistry concentration
6 | required | SO4 | mg/l |  | Water chemistry concentration. Sulphate as SO4
7 | required | NO3N | ug/l |  | Water chemistry concentration. Nitrate as N
8 | required | K | mg/l |  | Water chemistry concentration
9 | required | TOC | mg/l |  | Water chemistry concentration
10 | required | Nupt | meq/m2/yr |  | Uptake of N
11 | required | Runoff | mm/yr |  | Long-term average runoff
12 | magic | Ca_magic | ueq/l |  | MAGIC output for year chosen as pre-industrial
13 | magic | Mg_magic | ueq/l |  | MAGIC output for year chosen as pre-industrial
14 | magic | Na_magic | ueq/l |  | MAGIC output for year chosen as pre-industrial
15 | magic | K_magic | ueq/l |  | MAGIC output for year chosen as pre-industrial
16 | magic | Cl_magic | ueq/l |  | MAGIC output for year chosen as pre-industrial
17 | optional | Catch_area | km2 | 1 | Catchment area
18 | optional | Lake_area | km2 | 0.05 | Lake area
19 | optional | Forest_area | km2 | 0.95 | Forest area
20 | optional | Ni | meq/m2/yr | 3.57 | Long-term N immobilisation in soil
21 | optional | Fde |  | 0.1 | Denitrification fraction
22 | optional | SN | m/yr | 5 | Mass transfer coefficient for N
23 | optional | SS | m/yr | 0.5 | Mass transfer coefficient for S

## required_parameters
Region_id | Ca | Cl | Mg | Na | SO4 | NO3N | K | TOC | Nupt | Runoff
Eksingedal_Main | 0.77102 | 2.8532 | 0.27365 | 1.6092 | 0.85569 | 104.057 | 0.26469 | 1.7426 |  | 2786.5001
Modal_Main | 0.36773 | 1.8956 | 0.15543 | 1.1621 | 0.55656 | 60.2167 | 0.13026 | 1.6883 |  | 2822.4562
Uskedal_Main | 1.0251 | 4.0396 | 0.43553 | 2.3863 | 1.1148 | 325.2061 | 0.47269 | 1.6933 |  | 3228.7212
Yndesdal_Main | 0.33141 | 5.0737 | 0.38795 | 2.8638 | 1.0369 | 50.2643 | 0.21046 | 3.3943 |  | 3418.4194
Guddal_Main | 0.44311 | 4.2172 | 0.34304 | 2.4434 | 0.99531 | 35.5233 | 0.272 | 3.3088 |  | 2982.3701
Samnanger_Main | 0.56944 | 2.8189 | 0.24792 | 1.6441 | 1.3645 | 106.7269 | 0.19229 | 1.175 |  | 3692.6429

## magic_parameters
Region_id | Ca_magic | Mg_magic | Na_magic | K_magic | Cl_magic

## optional_parameters
Region_id | Catch_area | Lake_area | Forest_area | Ni | Fde | SN | SS
Eksingedal_Main | 255.41
Modal_Main | 380.92
Uskedal_Main | 45.82
Yndesdal_Main | 119.33
Guddal_Main | 263.19
Samnanger_Main | 236.24