## readme
Critical Loads for Water
This Excel file is designed to be used with the calculate_critical_loads_for_water() function here:
https://github.com/JamesSample/critical_loads_2/blob/master/notebooks/critical_loads.py
Make a copy of this file and then add data for your sites/catchments/regions of interest. Note that the Region_id column must provide a unique identifier for each area of interest.
You must fill-in the required_parameters worksheet. If you choose to fill-in the magic_parameters worksheet, additional results will be calculated based on output from the MAGIC model (otherwise, these columns will be set to NaN in the results). The optional_parameters worksheet allows you to specify additional details for each region. Leave this blank if you are happy to accept the default values.
See the parameter_definitions worksheet for a list of column names, units and default values. Be sure to supply data in the correct units, as specified in this worksheet.

## parameter_definitions
id | class | name | unit | default | description
1 | required | Region_id |  |  | Unique identifier for region/catchment/site
2 | required | Ca | mg/l |  | Water chemistry concentration
3 | required | Cl | mg/l |  | Water chemistry concentration
4 | required | Mg | mg/l |  | Water chemistry concentration
5 | required | Na | mg/l |  | Water chemistry concentration
6 | required | SO4 | mg/l |  | Water chemistry concentration. Sulphate as SO4
7 | required | NO3N | ug/l |  | Water chemistry concentration. Nitrate as N
8 | required | K | mg/l |  | Water chemistry concentration
9 | required | TOC | mg/l |  | Water chemistry concentration
10 | required | Nupt | meq/m2/yr |  | Uptake of N
11 | required | Runoff | mm/yr |  | Long-term average runoff
12 | magic | Ca_magic | ueq/l |  | MAGIC output for year chosen as pre-industrial
13 | magic | Mg_magic | ueq/l |  | MAGIC output for year chosen as pre-industrial
14 | magic | Na_magic | ueq/l |  | MAGIC output for year chosen as pre-industrial
15 | magic | K_magic | ueq/l |  | MAGIC output for year chosen as pre-industrial
16 | magic | Cl_magic | ueq/l |  | MAGIC output for year chosen as pre-industrial
17 | optional | Catch_area | km2 | 1 | Catchment area
18 | optional | Lake_area | km2 | 0.05 | Lake area
19 | optional | Forest_area | km2 | 0.95 | Forest area
20 | optional | Ni | meq/m2/yr | 3.57 | Long-term N immobilisation in soil
21 | optional | Fde |  | 0.1 | Denitrification fraction
22 | optional | SN | m/yr | 5 | Mass transfer coefficient for N
23 | optional | SS | m/yr | 0.5 | Mass transfer coefficient for S

## required_parameters
Region_id | Ca | Cl | Mg | Na | SO4 | NO3N | K | TOC | Nupt | Runoff
Eksingedal_Oppstr | 0.65417 | 2.8096 | 0.2575 | 1.5444 | 0.71604 | 85.125 | 0.25688 | 2.1227 |  | 2767.3998
Eksingedal_Side | 0.30417 | 3.175 | 0.20533 | 1.8617 | 0.7795 | 46.6667 | 0.15042 | 1.26 |  | 2644.5012
Modal_Oppstr | 0.20819 | 1.8322 | 0.15086 | 1.1225 | 0.52472 | 48.25 | 0.1215 | 1.5258 |  | 2837.1125
Modal_Skar | 0.41909 | 6.3526 | 0.44789 | 3.2027 | 0.67765 | 179.0069 | 0.25937 | 1.7913 |  | 2629.42
Modal_Kollebotn | 0.27317 | 5.6322 | 0.38947 | 2.9816 | 0.70519 | 150.1278 | 0.18305 | 1.2027 |  | 2921.8525
Modal_Budal | 0.22167 | 2.7261 | 0.20331 | 1.59 | 0.68944 | 109.1389 | 0.12297 | 1.5169 |  | 3458.157
Modal_Almeli | 0.23903 | 5.3828 | 0.35469 | 2.7907 | 0.63253 | 68.6306 | 0.17548 | 1.4064 |  | 2279.3522
Modal_Todeil | 0.25032 | 5.2278 | 0.36174 | 2.8079 | 0.62145 | 95.1454 | 0.19639 | 1.0473 |  | 2460.0367
Modal_Solli | 0.36182 | 7.5141 | 0.49175 | 3.8111 | 0.83579 | 118.0903 | 0.20335 | 1.3745 |  | 2599.7169
Yndesdal_Tangedal | 0.35375 | 5.4708 | 0.41083 | 3.2012 | 1.2163 | 53.4583 | 0.20825 | 4.9375 |  | 3140.7886
Yndesdal_6A_rest | 0.25333 | 4.8344 | 0.34222 | 2.7289 | 0.95444 | 28.6667 | 0.16889 | 2.9889 |  | 2613.4492
Yndesdal_6B1-4 | 0.25333 | 4.8344 | 0.34222 | 2.7289 | 0.95444 | 28.6667 | 0.16889 | 2.9889 |  | 2971.2918
Yndesdal_6B5_6B7 | 0.21099 | 4.6548 | 0.33265 | 2.6389 | 0.95225 | 40.9618 | 0.15166 | 4.1587 |  | 3297.8723
Yndesdal_6BA-C_6B6_6B8 | 0.25333 | 4.8344 | 0.34222 | 2.7289 | 0.95444 | 28.6667 | 0.16889 | 2.9889 |  | 3590.8452
Yndesdal_6C_6D | 0.24343 | 4.1815 | 0.30163 | 2.3446 | 0.87504 | 46.2983 | 0.19192 | 2.5235 |  | 4168.6747
Guddal_Oppstr | 0.41165 | 4.0882 | 0.33608 | 2.4246 | 1.2068 | 64.8569 | 0.25429 | 2.9533 |  | 2986.1834
Samnanger_Fiskevatnet | 0.38688 | 2.4716 | 0.22102 | 1.3953 | 0.86758 | 91.0227 | 0.1621 | 2.006 |  | 3760.7357
Samnanger_Frolandselva | 0.725 | 6.05 | 0.415 | 3.22 | 1.1 | 56.25 | 0.27 | 1.5 |  | 3779.859
Samnanger_Storelva | 1.6961 | 4.6861 | 0.65234 | 2.8132 | 2.1546 | 258.2318 | 0.47418 | 4.2876 |  | 2720.5751

## magic_parameters
Region_id | Ca_magic | Mg_magic | Na_magic | K_magic | Cl_magic

## optional_parameters
Region_id | Catch_area | Lake_area | Forest_area | Ni | Fde | SN | SS
Eksingedal_Oppstr | 193.68
Eksingedal_Side | 39.1
Modal_Oppstr | 305.18
Modal_Skar | 7.07
Modal_Kollebotn | 6.91
Modal_Budal | 18.88
Modal_Almeli | 12.35
Modal_Todeil | 16.39
Modal_Solli | 14.14
Yndesdal_Tangedal | 21.9
Yndesdal_6A_rest | 24.74
Yndesdal_6B1-4 | 12.54
Yndesdal_6B5_6B7 | 6.11
Yndesdal_6BA-C_6B6_6B8 | 14.2
Yndesdal_6C_6D | 39.84
Guddal_Oppstr | 94.09
Samnanger_Fiskevatnet | 121.79
Samnanger_Frolandselva | 96.62
Samnanger_Storelva | 11.13