## readme
Critical Loads for Water
This Excel file is designed to be used with the calculate_critical_loads_for_water() function here:
https://github.com/JamesSample/critical_loads_2/blob/master/notebooks/critical_loads.py
Make a copy of this file and then add data for your sites/catchments/regions of interest. Note that the Region_id column must provide a unique identifier for each area of interest.
You must fill-in the required_parameters worksheet. If you choose to fill-in the magic_parameters worksheet, additional results will be calculated based on output from the MAGIC model (otherwise, these columns will be set to NaN in the results). The optional_parameters worksheet allows you to specify additional details for each region. Leave this blank if you are happy to accept the default values.
See the parameter_definitions worksheet for a list of column names, units and default values. Be sure to supply data in the correct units, as specified in this worksheet.

## parameter_definitions
id | class | name | unit | default | description
1 | required | Region_id |  |  | Unique identifier for region/catchment/site
2 | required | Ca | mg/l |  | Water chemistry concentration
3 | required | Cl | mg/l |  | Water chemistry concentration
4 | required | Mg | mg/l |  | Water chemistry concentration
5 | required | Na | mg/l |  | Water chemistry concentration
6 | required | SO4 | mg/l |  | Water chemistry concentration. Sulphate as SO4
7 | required | NO3N | ug/l |  | Water chemistry concentration. Nitrate as N
8 | required | K | mg/l |  | Water chemistry concentration
9 | required | TOC | mg/l |  | Water chemistry concentration
10 | required | Nupt | meq/m2/yr |  | Uptake of N
11 | required | Runoff | mm/yr |  | Average runoff over period 1960 to 1990
12 | magic | Ca_magic | ueq/l |  | MAGIC output for year chosen as pre-industrial
13 | magic | Mg_magic | ueq/l |  | MAGIC output for year chosen as pre-industrial
14 | magic | Na_magic | ueq/l |  | MAGIC output for year chosen as pre-industrial
15 | magic | K_magic | ueq/l |  | MAGIC output for year chosen as pre-industrial
16 | optional | Catch_area | km2 | 1 | Catchment area
17 | optional | Lake_area | km2 | 0.05 | Lake area
18 | optional | Forest_area | km2 | 0.95 | Forest area
19 | optional | Ni | meq/m2/yr | 3.57 | Long-term N immobilisation in soil
20 | optional | Fde |  | 0.1 | Denitrification fraction
21 | optional | SN | m/yr | 5 | Mass transfer coefficient for N
22 | optional | SS | m/yr | 0.5 | Mass transfer coefficient for S

## required_parameters
Region_id | Ca | Cl | Mg | Na | SO4 | NO3N | K | TOC | Nupt | Runoff
Sam_Tyss | 0.57069 | 2.8309 | 0.24865 | 1.6495 | 1.3663 | 107.8119 | 0.19255 | 1.225 | 0 | 3692.6431
Sam_Stor | 1.3224 | 4.0539 | 0.52922 | 2.4085 | 1.7872 | 210.5014 | 0.3851 | 3.6363 | 0 | 2733.3333
Sam_Froe | 0.7 | 2.6333 | 0.25833 | 1.6567 | 1.7667 | 179.6667 | 0.27 | 1.2953 | 0 | 3779.8592
Sam_Frok | 0.38688 | 2.4716 | 0.22102 | 1.3953 | 0.86758 | 91.0227 | 0.1621 | 2.006 | 0 | 3726.4631

## magic_parameters
Region_id | Ca_magic | Mg_magic | Na_magic | K_magic

## optional_parameters
Region_id | Catch_area | Lake_area | Forest_area | Ni | Fde | SN | SS
Sam_Tyss | 236.24 | 12.93 | 65.56
Sam_Stor | 7.2 | 0.03 | 5.05
Sam_Froe | 96.62 | 2.44 | 35.5
Sam_Frok | 125.76 | 10.07 | 19.76