## readme
Critical Loads for Water
This Excel file is designed to be used with the calculate_critical_loads_for_water() function here:
https://github.com/JamesSample/critical_loads_2/blob/master/notebooks/critical_loads.py
Make a copy of this file and then add data for your sites/catchments/regions of interest. Note that the Region_id column must provide a unique identifier for each area of interest.
You must fill-in the required_parameters worksheet. If you choose to fill-in the magic_parameters worksheet, additional results will be calculated based on output from the MAGIC model (otherwise, these columns will be set to NaN in the results). The optional_parameters worksheet allows you to specify additional details for each region. Leave this blank if you are happy to accept the default values.
See the parameter_definitions worksheet for a list of column names, units and default values. Be sure to supply data in the correct units, as specified in this worksheet.

## parameter_definitions
id | class | name | unit | default | description
1 | required | Region_id |  |  | Unique identifier for region/catchment/site
2 | required | Ca | mg/l |  | Water chemistry concentration
3 | required | Cl | mg/l |  | Water chemistry concentration
4 | required | Mg | mg/l |  | Water chemistry concentration
5 | required | Na | mg/l |  | Water chemistry concentration
6 | required | SO4 | mg/l |  | Water chemistry concentration. Sulphate as SO4
7 | required | NO3N | ug/l |  | Water chemistry concentration. Nitrate as N
8 | required | K | mg/l |  | Water chemistry concentration
9 | required | TOC | mg/l |  | Water chemistry concentration
10 | required | Nupt | meq/m2/yr |  | Uptake of N
11 | required | Runoff | mm/yr |  | Long-term average runoff
12 | magic | Ca_magic | ueq/l |  | MAGIC output for year chosen as pre-industrial
13 | magic | Mg_magic | ueq/l |  | MAGIC output for year chosen as pre-industrial
14 | magic | Na_magic | ueq/l |  | MAGIC output for year chosen as pre-industrial
15 | magic | K_magic | ueq/l |  | MAGIC output for year chosen as pre-industrial
16 | magic | Cl_magic | ueq/l |  | MAGIC output for year chosen as pre-industrial
17 | optional | Catch_area | km2 | 1 | Catchment area
18 | optional | Lake_area | km2 | 0.05 | Lake area
19 | optional | Forest_area | km2 | 0.95 | Forest area
24 | optional | Bare_area | km2 | 0 | Rock and glacier area. Added during 2023 update
25 | optional | Peat_area | km2 | 0 | Peat area. Added during 2023 update
20 | optional | Ni | meq/m2/yr | 3.57 | Long-term N immobilisation in soil
21 | optional | Fde |  | 0.1 | Denitrification fraction
26 | optional | Fde_peat |  | 0.8 | Denitrification fraction for peat. Added during 2023 update
22 | optional | SN | m/yr | 5 | Mass transfer coefficient for N
23 | optional | SS | m/yr | 0.5 | Mass transfer coefficient for S

## required_parameters
Region_id | Ca | Cl | Mg | Na | SO4 | NO3N | K | TOC | Nupt | Runoff
Haaland | 1.5465 | 2.76 | 0.28783 | 1.8933 | 1.9923 | 235.3317 | 0.37183 | 2.3927 |  | 1950
Eiriksdal | 0.33733 | 1.2057 | 0.1265 | 0.78967 | 0.57283 | 34.3833 | 0.15617 | 0.63833 |  | 2876.876
Gautingdalselva | 2.2972 | 1.8162 | 0.262 | 1.4903 | 5.0255 | 209.6917 | 0.37117 | 1.3918 |  | 2233.3901

## magic_parameters
Region_id | Ca_magic | Mg_magic | Na_magic | K_magic | Cl_magic

## optional_parameters
Region_id | Catch_area | Lake_area | Forest_area | Bare_area | Peat_area | Ni | Fde | Fde_peat | SN | SS
Haaland
Eiriksdal
Gautingdalselva