## readme
Critical Loads for Water
This Excel file is designed to be used with the calculate_critical_loads_for_water() function here:
https://github.com/JamesSample/critical_loads_2/blob/master/notebooks/critical_loads.py
Make a copy of this file and then add data for your sites/catchments/regions of interest. Note that the Region_id column must provide a unique identifier for each area of interest.
You must fill-in the required_parameters worksheet. If you choose to fill-in the magic_parameters worksheet, additional results will be calculated based on output from the MAGIC model (otherwise, these columns will be set to NaN in the results). The optional_parameters worksheet allows you to specify additional details for each region. Leave this blank if you are happy to accept the default values.
See the parameter_definitions worksheet for a list of column names, units and default values. Be sure to supply data in the correct units, as specified in this worksheet.

## parameter_definitions
id | class | name | unit | default | description
1 | required | Region_id |  |  | Unique identifier for region/catchment/site
2 | required | Ca | mg/l |  | Water chemistry concentration
3 | required | Cl | mg/l |  | Water chemistry concentration
4 | required | Mg | mg/l |  | Water chemistry concentration
5 | required | Na | mg/l |  | Water chemistry concentration
6 | required | SO4 | mg/l |  | Water chemistry concentration. Sulphate as SO4
7 | required | NO3N | ug/l |  | Water chemistry concentration. Nitrate as N
8 | required | K | mg/l |  | Water chemistry concentration
9 | required | TOC | mg/l |  | Water chemistry concentration
10 | required | Nupt | meq/m2/yr |  | Uptake of N
11 | required | Runoff | mm/yr |  | Average runoff over period 1960 to 1990
12 | magic | Ca_magic | ueq/l |  | MAGIC output for year chosen as pre-industrial
13 | magic | Mg_magic | ueq/l |  | MAGIC output for year chosen as pre-industrial
14 | magic | Na_magic | ueq/l |  | MAGIC output for year chosen as pre-industrial
15 | magic | K_magic | ueq/l |  | MAGIC output for year chosen as pre-industrial
16 | optional | Catch_area | km2 | 1 | Catchment area
17 | optional | Lake_area | km2 | 0.05 | Lake area
18 | optional | Forest_area | km2 | 0.95 | Forest area
19 | optional | Ni | meq/m2/yr | 3.57 | Long-term N immobilisation in soil
20 | optional | Fde |  | 0.1 | Denitrification fraction
21 | optional | SN | m/yr | 5 | Mass transfer coefficient for N
22 | optional | SS | m/yr | 0.5 | Mass transfer coefficient for S

## required_parameters
Region_id | Ca | Cl | Mg | Na | SO4 | NO3N | K | TOC | Nupt | Runoff
58005004 | [9 empty] | 1238.4519
58006001 | 0.57 | 8.9 | 0.64 | 5.1 | 4.5 | 365 | 0.2 | 0.4 | 0 | 1363.338
58006002 | 0.51 | 5.7 | 0.47 | 3.09 | 3.6 | 215 | 0.17 | 0.8 | 0 | 1814.1822
58006003 | 0.42 | 6.6 | 0.49 | 3.6 | 4.2 | 200 | 0.17 | 0.6 | 0 | 1759.6006
58006004 | 0.4 | 5 | 0.36 | 2.6 | 3.9 | 300 | 0.16 | 0.8 | 24.1 | 1719.4793
58006005 | 0.5 | 7.7 | 0.58 | 4.15 | 4.7 | 500 | 0.17 | 0.6 | 0 | 1332.4228
58006006 | 0.5 | 7.7 | 0.58 | 4.15 | 4.7 | 525 | 0.17 | 0.6 | 0 | 1499.499
58006007 | 0.5 | 5.4 | 0.49 | 3.13 | 4.4 | 265 | 0.33 | 2.4 | 0 | 1591.4269
58006008 | 0.49 | 4.7 | 0.46 | 2.69 | 3.8 | 100 | 0.17 | 2.5 | 17.2 | 1624.2155
58006011 | 1.2 | 13 | 1.04 | 7.25 | 6.8 | 260 | 0.54 | 3.3 | 0 | 1217.9739
58006012 | 0.78 | 6.4 | 0.58 | 3.61 | 4.8 | 200 | 0.3 | 2 | 0 | 1539.0489
58006015 | 1.6 | 15 | 1.18 | 8.4 | 7.8 | 290 | 0.49 | 1.3 | 17.2 | 828.8885
58006016 | 2.5 | 13 | 1.12 | 7.25 | 7.6 | 360 | 0.63 | 2 | 0 | 860.1143
58007001 | 0.5 | 3.3 | 0.34 | 2.18 | 3.5 | 152 | 0.32 | 2.5 | 4.1 | 1693.2528
58007002 | 0.7 | 4.4 | 0.39 | 2.21 | 3.2 | 122 | 0.14 | 4.2 | 0 | 1393.4867
58007003 | 0.8 | 4 | 0.37 | 2.1 | 4.5 | 90 | 0.25 | 4.5 | 6.9 | 1212.1883
58007004 | 0.7 | 3.2 | 0.35 | 1.74 | 4.4 | 80 | 0.17 | 5.4 | 0 | 1155.3904
58007005 | 0.5 | 3.9 | 0.32 | 2.17 | 3.7 | 120 | 0.2 | 2.8 | 6.9 | 1611.9892
58007006 | 0.8 | 4.5 | 0.36 | 2.21 | 4.2 | 70 | 0.3 | 3.7 | 6.9 | 1400.5559
58007007 | 0.7 | 3.5 | 0.35 | 1.92 | 4.6 | 90 | 0.3 | 3.8 | 12.1 | 1109.4217
58007008 | 0.96 | 3.9 | 0.42 | 2.12 | 4.7 | 140 | 0.32 | 5.3 | 32.8 | 1078.703
58007009 | 0.6 | 4.5 | 0.42 | 2.5 | 4.1 | 130 | 0.29 | 2.7 | 6.9 | 1356.3333
58007010 | 0.7 | 5.3 | 0.45 | 2.98 | 4.8 | 176 | 0.34 | 1.4 | 0 | 1338.6186
58007011 | 1.14 | 6.1 | 0.54 | 3.22 | 5.4 | 184 | 0.46 | 4 | 4.1 | 961.2109
58007012 | 2.03 | 7 | 0.57 | 3.56 | 5.7 | 325 | 0.43 | 2 | 0 | 861.4246
58007013 | 1.26 | 8.6 | 0.74 | 4.8 | 6 | 135 | 0.41 | 3.3 | 0 | 969.3037
58007014 | 1.07 | 8.2 | 0.67 | 4.93 | 6.3 | 350 | 0.47 | 1 | 12.1 | 967.0706
58007015 | 2 | 7.8 | 0.81 | 4.64 | 6.8 | 335 | 0.62 | 2.7 | 12.1 | 773.6074
58007016 | 2.5 | 8 | 0.70173 | 0 | 6.9 | 325 |  | 2 | 0 | 708.445
58008001 | 0.78 | 2.9 | 0.36 | 1.75 | 4.4 | 101 | 0.22 | 2.8 | 17.2 | 1109.23
58008002 | 0.86 | 3.2 | 0.34 | 1.82 | 5.1 | 215 | 0.23 | 1.2 | 0 | 1131.9804
58008003 | 1.18 | 2.8 | 0.46 | 1.72 | 5.2 | 135 | 0.39 | 3.8 | 0 | 825.862
58008004 | 2.38 | 7.5 | 1.21 | 4.6 | 5 | 13 | 0.58 | 5.95 | 0 | 612.7577
58008005 | 1.57 | 4.4 | 0.58 | 2.53 | 6.5 | 325 | 0.59 | 2.6 | 19 | 1070.1806
58008006 | 1.18 | 5.5 | 0.55 | 3.28 | 6.5 | 305 | 0.41 | 2.3 | 25.9 | 918.2996
58008007 | 1.32 | 4.8 | 0.62748 | 0 | 6.2 | 360 |  | 2.6 | 0 | 721.6661
58008009 | 1.34 | 7.2 | 0.74 | 4.14 | 6.8 | 250 | 0.43 | 1.5 | 0 | 807.0802
58008010 | 1.5 | 7 | 0.74234 | 0 | 9.5 | 170 |  | 4.6 | 0 | 813.1901
58008013 | [9 empty] | 687.4213
58505002 | [9 empty] | 883.14
58505003 | 10.7 | 20 | 2.7019 | 0 | 18 | 505 |  |  | 0 | 937.025
58505004 | 2.9 | 9.3 | 0.79 | 5.5 | 4.6 | 290 | 0.77 | 2.95 | 0 | 1155.9316
58505007 | 7.86 | 13.2 | 2.448 | 0 | 9.2 | 415 |  |  | 0 | 917.9169
58505008 | 1.5 | 8.1 | 0.69633 | 0 | 4 | 160 |  | 1.5 | 0 | 1410.0963
58505011 | 7.86 | 13.2 | 2.448 | 0 | 9.2 | 415 |  |  | 0 | 1048.6592
58505012 | 1.1 | 7.1 | 0.64042 | 0 | 3.5 | 250 |  | 1.8 | 0 | 1821.465
58505015 | 3.7 | 11.3 | 1.9996 | 0 | 6.2 | 196 |  | 3.26 | 0 | 1171.1057
58505016 | 0.72 | 6.6 | 0.46637 | 0 | 3.6 | 150 |  | 0.9 | 0 | 1630.7861
58506001 | 0.7 | 6.6 | 0.4785 | 0 | 2.9 | 101 |  | 2.1 | 0 | 1589.8677
58506002 | 0.53 | 3.1 | 0.30254 | 0 | 2 | 147 |  |  | 0 | 2990.6175
58506003 | 0.17 | 2.2 | 0.1501 | 0 | 1.8 | 166 |  | 0.1 | 0 | 3020.9766
58506004 | 0.3 | 1.7 | 0.16023 | 0 | 2.1 | 138 |  | 1.5 | 0 | 1883.2622
58506005 | 0.58 | 5.1 | 0.41953 | 0 | 2.7 | 60 |  | 1.9 | 0 | 1968.5414
58506006 | 0.29 | 3.6 | 0.25702 | 0 | 2.2 | 200 |  | 0.1 | 0 | 2571.3212
58506007 | 0.26 | 2.3 | 0.19587 | 0 | 2 | 150 |  | 0.5 | 0 | 2488.3594
58506008 | 0.25 | 1.9 | 0.1822 | 0 | 2.3 | 146 |  | 1.9 | 0 | 1894.789
58506009 | 0.69 | 7 | 0.5894 | 0 | 3.5 | 198 |  | 0.8 | 0 | 2008.0453
58506010 | 0.44 | 4.4 | 0.36354 | 0 | 2.5 | 205 |  | 0.7 | 0 | 3007.6336
58506011 | 0.27 | 3.4 | 0.26 | 2 | 2.2 | 191 | 0.13 | 1.2 | 0 | 2313.6176
58506012 | 0.28 | 2.7 | 0.26426 | 0 | 3.4 | 180 |  | 4.4 | 0 | 1917.2469
58506013 | 0.47 | 6.3 | 0.45 | 3.5 | 2.9 | 124 | 0.15 | 1.8 | 0 | 1711.1852
58506014 | 0.34 | 4.1 | 0.32734 | 0 | 3.1 | 194 |  | 0.8 | 0 | 2350.1123
58506015 | 0.32 | 4.5 | 0.35 | 2.2 | 3.3 | 240 | 0.11 | 0.1 | 6.9 | 1946.7881
58506016 | 0.34 | 2.9 | 0.28028 | 0 | 3.2 | 162 |  | 2.6 | 0 | 1774.2476
58507001 | 0.25 | 1.1 | 0.094095 | 0 | 1.9 | 110 |  | 0.6 | 0 | 2164.8034
58507002 | 0.32 | 1.1 | 0.11 | 0.65 | 2.1 | 175 | 0.11 | 0.8 | 0 | 1712.0348
58507003 | 0.46 | 1 | 0.13 | 0.65 | 2.9 | 128 | 0.12 | 1.4 | 0 | 776.5097
58507004 | 0.46 | 0.9 | 0.14 | 0.61 | 3 | 93 | 0.12 | 1.6 | 12.1 | 976.9457
58507005 | 0.2 | 1 | 0.1043 | 0 | 2.1 | 196 |  | 0.4 | 0 | 2110.9878
58507006 | 0.3 | 1.3 | 0.12834 | 0 | 2.3 | 147 |  | 1 | 0 | 1852.9739
58507007 | 0.43 | 1.1 | 0.15 | 0.72 | 3.1 | 128 | 0.15 | 1.9 | 6.9 | 1122.6197
58507008 | 0.42 | 1 | 0.14 | 0.62 | 3.1 | 111 | 0.12 | 1.7 | 0 | 836.2967
58507009 | 0.3 | 1.8 | 0.15605 | 0 | 2.4 | 150 |  | 2.9 | 0 | 2243.1873
58507010 | 0.3 | 1.2 | 0.12036 | 0 | 2.5 | 159 |  | 1.2 | 0 | 1750.0323
58507011 | 0.5 | 1.4 | 0.19 | 0.96 | 3.2 | 95 | 0.19 | 2.4 | 0 | 1280.0973
58507012 | 0.42 | 1.2 | 0.15 | 0.76 | 3.3 | 100 | 0.15 | 2 | 12.1 | 1016.2926
58507013 | 0.3 | 1.9 | 0.18 | 1.08 | 2.9 | 171 | 0.16 | 3 | 6.9 | 1923.986
58507014 | 0.3 | 1.6 | 0.15 | 0.88 | 2.8 | 250 | 0.13 | 1.9 | 4.1 | 1573.4242
58507015 | 0.57 | 1.9 | 0.23 | 1.15 | 3.8 | 70 | 0.16 | 3.7 | 6.9 | 1238.3717
58507016 | 0.65 | 1.8 | 0.28 | 1.03 | 3.9 | 10 | 0.15 | 4.9 | 0 | 1087.9208
58508001 | 0.31 | 0.8 | 0.09 | 0.5 | 2.7 | 200 | 0.1 | 0.8 | 0 | 1156.9273
58508002 | 0.39 | 1.2 | 0.13 | 0.71 | 3.6 | 385 | 0.13 | 0.1 | 0 | 865.1053
58508003 | 0.82 | 1.2 | 0.15 | 0.67 | 3.8 | 90 | 0.12 | 3.4 | 6.9 | 780.6152
58508004 | 0.81 | 1.7 | 0.22 | 1 | 4.4 | 188 | 0.15 | 1.9 | 4.1 | 807.0577
58508005 | 0.4 | 1.1 | 0.16 | 0.67 | 3.3 | 191 | 0.1 | 0.8 | 4.1 | 1097.6655
58508006 | 0.47 | 1.5 | 0.16 | 0.84 | 4.1 | 320 | 0.12 | 0.1 | 0 | 1017.6709
58508007 | 0.6 | 2 | 0.26 | 1.19 | 4.3 | 170 | 0.17 | 2.1 | 6.9 | 820.5003
58508008 | 1.4 | 2.9 | 0.49 | 1.86 | 4 | 60 | 0.32 | 3.6 | 19 | 735.8119
58508009 | 0.44 | 1.6 | 0.18 | 0.95 | 3.7 | 173 | 0.11 | 1.8 | 0 | 969.1593
58508010 | 0.73 | 1.9 | 0.31 | 1.26 | 4 | 75 | 0.12 | 2.2 | 6.9 | 833.3358
58508011 | 1.48 | 2.6 | 0.41 | 1.47 | 5.2 | 176 | 0.31 | 2.7 | 0 | 910.5085
58508012 | 1.42 | 3 | 0.62 | 1.64 | 5.1 | 127 | 0.37 | 5.9 | 12.1 | 716.2302
58508013 | 0.47 | 1.6 | 0.19 | 0.98 | 3.6 | 167 | 0.12 | 2.4 | 4.1 | 1009.4566
58508014 | 0.79 | 2.5 | 0.42 | 1.54 | 5 | 40 | 0.24 | 4.9 | 12.1 | 911.2212
58508015 | 0.78 | 2.6 | 0.47 | 1.59 | 5.2 | 205 | 0.3 | 2.3 | 17.2 | 945.9837
58508016 | 1.86 | 3.9 | 0.64 | 2.07 | 5.7 | 260 | 0.41 | 3.3 | 12.1 | 663.544
58509001 | 1.04 | 1.6 | 0.29 | 0.97 | 4.8 | 96 | 0.19 | 6.2 | 12.1 | 696.0689
58509002 | 1.53 | 2.4 | 0.5 | 1.52 | 6.1 | 200 | 0.2 | 3.8 | 0 | 645.5215
58509003 | 1.23 | 3.1 | 0.52 | 1.4 | 5.9 | 0 | 0.32 | 0.3 | 0 | 530.086
58509004 | 2.5 | 7.4 | 0.86055 | 0 | 6.9 | 375 |  |  | 0 | 458.3596
58509005 | 1.7 | 2.8 | 0.57 | 1.61 | 5.7 | 200 | 0.26 | 4.4 | 4.1 | 579.6539
58509006 | 1.7 | 4 | 0.8 | 2.36 | 6.8 | 240 | 0.43 | 4.4 | 6.9 | 529.8312
58509007 | [9 empty] | 487.4273
58509009 | 1.43 | 4.7 | 0.8 | 3.01 | 7 | 191 | 0.47 | 5.5 | 0 | 500.461
58509010 | [9 empty] | 478.4113
58509013 | 1.44 | 5 | 0.87455 | 0 | 7.8 | 235 |  | 3.6 | 0 | 474.7444
58510001 | [9 empty] | 470.3236
58511002 | 1.55 | 6.2 | 0.77 | 3.84 | 6.3 | 41 | 0.47 | 8 | 0 | 343.6266
58511003 | 1.55 | 6.2 | 0.77 | 3.84 | 6.3 | 41 | 0.47 | 8 | 0 | 397.4708
59004008 | [9 empty] | 773.875
59005001 | [9 empty] | 1249.8167
59005002 | 2.58 | 12.7 | 0.98 | 6.73 | 4.6 | 215 | 0.83 | 2.8 | 0 | 1484.4787
59005003 | 0.67 | 10.9 | 0.74 | 6.32 | 3.4 | 119 | 0.36 | 7.6 | 0 | 1889.3325
59005004 | 1.73 | 7.1 | 0.73 | 3.57 | 3.3 | 275 | 0.41 | 1.1 | 0 | 1879.1381
59005005 | 1.08 | 10.4 | 0.89138 | 0 | 5 | 105 |  | 5.1 | 0 | 1171.8931
59005006 | 1.08 | 10.4 | 0.88 | 5.8 | 5 | 105 | 0.41 | 5.1 | 0 | 1300.0693
59005007 | 0.95 | 5.8 | 0.45 | 3.5 | 3.4 | 98 | 0.31 | 3.57 | 0 | 1754.1547
59005008 | 0.56 | 4.8 | 0.45 | 2.9 | 3.4 | 100 | 0.25 | 1.77 | 32.8 | 1360.4197
59005009 | 1.62 | 18.8 | 1.4767 | 0 | 5.8 | 133 |  | 4.96 | 0 | 1143.1563
59005010 | 4.77 | 19.2 | 1.7617 | 0 | 5.6 | 155 |  | 5.84 | 0 | 1278.285
59005011 | [9 empty] | 1337.01
59005012 | 2.52 | 12.4 | 1.3444 | 0 | 5.2 | 142 |  | 4.86 | 0 | 1123.8898
59005014 | [9 empty] | 1126.68
59005015 | 2.52 | 12.4 | 1.3444 | 0 | 5.2 | 142 |  | 4.86 | 0 | 1136.1825
59005016 | 2.58 | 9.6 | 0.91 | 5.35 | 4.1 | 525 | 0.71 | 1.7 | 0 | 1125.824
59006001 | 0.85 | 3.6 | 0.35495 | 0 | 2.8 | 195 |  |  | 0 | 1799.5801
59006002 | 0.61 | 3.2 | 0.29 | 1.91 | 2 | 58 | 0.14 | 2.3 | 6.9 | 2370.9172
59006003 | 0.66 | 2 | 0.20891 | 0 | 1.7 | 76 |  | 0.5 | 0 | 2671.6302
59006004 | 0.37 | 1 | 0.17136 | 0 | 1 | 96 |  | 0.1 | 0 | 3065.2075
59006005 | 0.8 | 4.9 | 0.38 | 3.14 | 3.5 | 79 | 0.21 | 3.55 | 0 | 1401.5936
59006006 | 0.56 | 2.5 | 0.2365 | 0 | 1.6 | 57 |  | 3 | 0 | 1778.3373
59006007 | 0.34 | 1.5 | 0.13218 | 0 | 1.3 | 100 |  | 0.1 | 0 | 2771.2146
59006008 | 0.2 | 1.1 | 0.087956 | 0 | 1.3 | 69 |  | 0.4 | 0 | 2940.1522
59006009 | 4.2 | 8.1 | 0.91 | 5.35 | 4.4 | 490 | 1.4 |  | 32.8 | 1104.1676
59006010 | 0.44 | 3 | 0.30053 | 0 | 2 | 133 |  | 0.3 | 0 | 1832.3225
59006011 | 0.19 | 2 | 0.15363 | 0 | 1.4 | 102 |  | 0.4 | 0 | 3081.8601
59006012 | 0.13 | 0.8 | 0.06 | 0.42 | 1.1 | 102 | 0.03 | 0.1 | 0 | 3041.8873
59006013 | 0.49 | 5.3 | 0.4 | 3.16 | 2.1 | 106 | 0.13 | 1.5 | 0 | 1929.2489
59006014 | 0.44 | 3 | 0.30053 | 0 | 2 | 133 |  | 0.3 | 0 | 2658.8858
59006015 | 0.21 | 1.7 | 0.12973 | 0 | 1.4 | 135 |  | 0.1 | 0 | 3031.3975
59006016 | 0.21 | 1.7 | 0.12973 | 0 | 1.4 | 135 |  | 0.1 | 0 | 2512.4483
59007001 | 0.23 | 0.8 | 0.070149 | 0 | 1.2 | 100 |  | 0.1 | 0 | 2241.6385
59007002 | 0.43 | 0.4 | 0.074966 | 0 | 1.5 | 44 |  | 0.4 | 0 | 1168.8804
59007003 | 0.38 | 0.6 | 0.084775 | 0 | 1.8 | 62 |  | 0.1 | 0 | 1512.1815
59007004 | 0.65 | 0.4 | 0.1 | 0.36 | 2.1 | 77 | 0.09 | 0.8 | 0 | 765.5549
59007005 | 0.32 | 0.7 | 0.080519 | 0 | 1.3 | 60 |  | 0.3 | 0 | 2216.7216
59007006 | 0.89 | 1.1 | 0.21644 | 0 | 2.5 | 6 |  | 1.7 | 0 | 888.0004
59007007 | 0.5 | 0.6 | 0.11 | 0.52 | 2 | 88 | 0.1 | 0.7 | 0 | 1136.9759
59007008 | 0.63 | 0.6 | 0.14 | 0.46 | 2.5 | 50 | 0.07 | 1.4 | 0 | 905.9815
59007009 | 0.32 | 0.8 | 0.076337 | 0 | 1.5 | 106 |  | 0.1 | 0 | 2234.6762
59007010 | 0.33 | 0.9 | 0.090401 | 0 | 1.6 | 113 |  | 0.3 | 0 | 1604.6511
59007011 | 0.49 | 0.7 | 0.12 | 0.55 | 2.1 | 93 | 0.11 | 0.5 | 19 | 1074.5542
59007012 | 0.75 | 0.7 | 0.16 | 0.51 | 2.9 | 75 | 0.11 | 3 | 0 | 872.6742
59007013 | 0.24 | 1.1 | 0.088005 | 0 | 1.5 | 85 |  | 0.4 | 0 | 2285.1276
59007014 | 0.39 | 1.1 | 0.13 | 0.58 | 2.2 | 50 | 0.09 | 1.3 | 0 | 1332.9962
59007015 | 0.51 | 1.1 | 0.14 | 0.6 | 2.5 | 111 | 0.11 | 1.1 | 6.9 | 703.4681
59007016 | 0.61 | 0.7 | 0.12 | 0.67 | 2.6 | 93 | 0.12 | 1.8 | 0 | 1070.9253
59008001 | 1.94 | 0.8 | 0.25 | 0.55 | 3.7 | 15 | 0.09 | 5.5 | 41.4 | 504.1419
59008002 | 1.94 | 0.8 | 0.25 | 0.55 | 3.7 | 15 | 0.09 | 5.5 | 19 | 364.6931
59008003 | 0.84 | 0.9 | 0.18 | 0.51 | 3.5 | 119 | 0.15 | 3.5 | 12.1 | 455.3974
59008004 | 1.91 | 1 | 0.41 | 0.91 | 5.1 | 98 | 0.3 | 3 | 6.9 | 535.3359
59008005 | 0.37 | 0.6 | 0.09 | 0.4 | 2.5 | 161 | 0.08 | 1.3 | 12.1 | 860.9617
59008006 | 0.41 | 0.5 | 0.11 | 0.37 | 2.4 | 64 | 0.11 | 1 | 17.2 | 771.072
59008007 | 0.83 | 0.8 | 0.15 | 0.67 | 3.5 | 80 | 0.12 | 3.5 | 0 | 592.6007
59008008 | 0.94 | 0.8 | 0.21 | 0.52 | 3.7 | 37 | 0.17 | 6.6 | 4.1 | 489.3308
59008009 | 0.6 | 0.7 | 0.14 | 0.48 | 2.6 | 94 | 0.13 | 2 | 0 | 591.5807
59008010 | 0.43 | 0.7 | 0.11 | 0.46 | 3.2 | 200 | 0.14 | 0.7 | 0 | 616.648
59008011 | 0.4 | 0.7 | 0.14 | 0.45 | 3.1 | 120 | 0.13 | 1.9 | 0 | 1002.2673
59008012 | 0.61 | 0.8 | 0.23 | 0.55 | 4.2 | 29 | 0.1 | 3.1 | 6.9 | 916.1397
59008013 | 0.67 | 0.8 | 0.16 | 0.57 | 2.6 | 90 | 0.13 | 1.9 | 12.1 | 854.5564
59008014 | 0.42 | 0.8 | 0.12 | 0.56 | 3.2 | 98 | 0.12 | 2.4 | 4.1 | 799.3336
59008015 | 0.42 | 0.8 | 0.12 | 0.55 | 3.4 | 147 | 0.1 | 0.8 | 6.9 | 958.784
59008016 | 0.61 | 1 | 0.14 | 0.58 | 3.7 | 305 | 0.12 | 0.1 | 12.1 | 847.6742
59009001 | 1.07 | 1 | 0.21 | 0.72 | 4.6 | 2 | 0.07 | 10.8 | 17.2 | 336.1536
59009002 | 1.2 | 1.1 | 0.22 | 0.85 | 4.4 | 72 | 0.14 | 6.1 | 6.9 | 588.8872
59009003 | 0.68 | 0.7 | 0.22 | 0.65 | 3 | 59 | 0.14 | 5.7 | 32.8 | 895.8462
59009004 | 1.11 | 1.2 | 0.26 | 1.16 | 4.3 | 24 | 0.25 | 4.4 | 25.9 | 809.1102
59009005 | 3.1 | 1.9 | 0.43 | 1.31 | 5.4 | 315 | 0.46 | 2.7 | 25.9 | 296.5004
59009006 | 0.44 | 1.6 | 0.32 | 0.82 | 5.1 | 200 | 0.24 | 4 | 0 | 373.5226
59009007 | 0.77 | 1.5 | 0.33 | 0.84 | 4.4 | 200 | 0.42 | 4 | 4.1 | 693.175
59009008 | 2.1 | 3.2 | 0.37 | 1.43 | 5.6 | 124 | 0.31 | 4.5 | 41.4 | 728.3512
59009009 | 2.22 | 1.4 | 0.28 | 1.07 | 5.2 | 40 | 0.2 | 5.3 | 0 | 547.7067
59009010 | 3.21 | 2.1 | 0.45 | 1.47 | 4.9 | 124 | 0.39 |  | 6.9 | 315.253
59009011 | 2.25 | 3 | 0.49 | 2.03 | 5 | 235 | 0.34 |  | 41.4 | 426.9809
59009012 | 2 | 2.9 | 0.63 | 2.13 | 6.7 | 250 | 0.37 | 3.8 | 0 | 582.2882
59009013 | 1.04 | 1.6 | 0.29 | 0.97 | 4.8 | 96 | 0.19 | 6.2 | 6.9 | 607.2389
59009014 | 2.27 | 1.6 | 0.38 | 1.15 | 5.1 | 126 | 0.37 | 4.4 | 0 | 566.7805
59009015 | 1.23 | 3.1 | 0.52 | 1.4 | 5.9 | 200 | 0.32 | 0.3 | 32.8 | 499.3477
59009016 | 2.59 | 2.2 | 0.43 | 1.79 | 4.2 | 72 | 0.32 | 6.5 | 0 | 495.6009
59010001 | 2.5 | 3.2 | 0.55 | 1.73 | 7.2 | 154 | 0.29 | 4 | 32.8 | 566.2929
59010002 | 12.7 | 10.7 | 4.3333 | 0 | 10.8 | 510 |  |  | 0 | 472.2998
59010003 | 4.34 | 5.6 | 1.5459 | 0 | 7.8 | 405 |  |  | 0 | 457.5947
59010004 | 3.22 | 5.1 | 1.298 | 0 | 6.4 | 295 |  |  | 0 | 466.2372
59010005 | 2.3 | 3.1 | 0.42 | 1.68 | 7.1 | 241 | 0.59 | 2 | 32.8 | 601.4768
59010006 | 11.9 | 16 | 6.2137 | 0 | 14 | 355 |  |  | 0 | 452.3609
59010007 | 4.34 | 5.6 | 1.48 | 3.9 | 7.8 | 405 | 1.15 |  | 19 | 433.8509
59010008 | 2.3 | 6.6 | 1 | 4.79 | 8.9 | 46 | 0.67 | 9.5 | 12.1 | 437.2304
59010009 | 2.8 | 3.2 | 0.92718 | 0 | 6.2 | 186 |  | 6.1 | 0 | 531.3211
59010010 | 5.92 | 4.2 | 0.81621 | 0 | 7.9 | 245 |  |  | 0 | 467.2441
59010011 | [9 empty] | 390.7302
59010012 | 2.3 | 6.6 | 1.38 | 0 | 8.9 | 46 |  | 9.5 | 0 | 368.9237
59010013 | 3.4 | 5.6 | 1.5448 | 0 | 9 | 360 |  |  | 0 | 450.5055
59010014 | 3.4 | 5.6 | 1.5448 | 0 | 9 | 360 |  |  | 0 | 418.3683
59010016 | [9 empty] | 292.8917
59011001 | 2.3 | 6.6 | 1 | 4.79 | 8.9 | 46 | 0.67 | 9.5 | 32.8 | 493.925
59011002 | 1.54 | 4.1 | 0.57 | 2.48 | 6.3 | 56 | 0.33 | 4 | 0 | 462.8805
59011003 | 1.89 | 3.5 | 0.58 | 2.13 | 6.2 | 36 | 0.34 | 9.7 | 25.9 | 413.0042
59011004 | [9 empty] | 416.5287
59011005 | 3.05 | 6.4 | 1.18 | 4.14 | 7.1 | 167 | 0.87 |  | 25.9 | 399.031
59011006 | 2.3 | 5.4 | 0.91 | 3.51 | 6.9 | 82 | 0.65 | 8 | 19 | 413.1521
59011007 | 1.64 | 4.7 | 0.82 | 3 | 6.6 | 85 | 0.39 | 7.6 | 6.9 | 412.9142
59011008 | 3.8 | 4.7 | 0.97 | 3.19 | 7.6 | 23 | 0.41 | 8.8 | 19 | 366.6301
59011009 | 2.2 | 7.7 | 0.98 | 4.91 | 8.9 | 285 | 0.51 | 3.1 | 0 | 356.7645
59011010 | 2.3 | 6.6 | 1.02 | 4.24 | 8 | 230 | 0.88 | 6.3 | 19 | 380.7041
59011011 | 0.91 | 5.9 | 0.59 | 3.331 | 6.4 | 107 | 0.41 | 3.1 | 12.1 | 408.3439
59011012 | 2.83 | 4.9 | 0.88 | 3.37 | 7.6 | 68 | 0.76 | 11.6 | 32.8 | 435.6245
59011013 | 2.2 | 7.7 | 0.98 | 4.91 | 8.9 | 285 | 0.51 | 3.1 | 4.1 | 287.7817
59011014 | 1.15 | 6.9 | 0.85 | 4.45 | 7.2 | 162 | 0.36 | 2.8 | 6.9 | 371.0086
59011015 | 1.15 | 6.9 | 0.85 | 4.95 | 7.2 | 162 | 0.36 | 2.8 | 0 | 414.8452
59011016 | 0.91 | 5.9 | 0.70862 | 0 | 6.4 | 107 |  | 3.1 | 0 | 455.8467
59505001 | 1 | 19.2 | 1.3985 | 0 | 6.4 | 68 |  | 5.8 | 0 | 1669.1995
59505002 | 0.73 | 4.4 | 0.4 | 2.51 | 2.6 | 108 | 0.15 | 1.6 | 32.8 | 3165.7356
59505003 | 0.79 | 4.4 | 0.46 | 2.8 | 2.8 | 54 | 0.22 | 2.6 | 4.1 | 2690.0917
59505004 | 1.1 | 3.9 | 0.36095 | 0 | 3 | 43 |  | 2.2 | 0 | 2994.2881
59505005 | 0.96 | 7.4 | 0.66417 | 0 | 3.9 | 255 |  | 0.8 | 0 | 1621.1952
59505006 | 0.63 | 5.1 | 0.41 | 3.2 | 3.2 | 67 | 0.27 | 2 | 0 | 2630.54
59505007 | 1.1 | 3.9 | 0.36095 | 0 | 3 | 43 |  | 2.2 | 0 | 2294.85
59505008 | 1.08 | 5.4 | 0.55 | 3.49 | 3.9 | 82 | 0.23 | 4.1 | 4.1 | 2848.2305
59505009 | 2.35 | 11.2 | 1.0114 | 0 | 5.5 | 69 |  | 9.4 | 0 | 1709.0613
59505010 | 1.39 | 10 | 0.81731 | 0 | 5.2 | 44 |  | 7.2 | 0 | 1928.4387
59505011 | 0.98 | 1.3 | 0.56 | 3.97 | 3.7 | 17 | 0.16 | 5.1 | 0 | 2089.4311
59505012 | 0.83 | 3.8 | 0.39519 | 0 | 2.8 | 49 |  | 1.9 | 0 | 1947.5448
59505013 | 2.35 | 11.2 | 1.0114 | 0 | 5.5 | 69 |  | 9.4 | 0 | 1501.5225
59505014 | 1.79 | 12.6 | 0.91 | 7.2 | 5.8 | 133 | 0.48 | 2.7 | 24.1 | 1624.8767
59505015 | 0.71 | 4.2 | 0.37831 | 0 | 3.3 | 33 |  | 3.4 | 0 | 1937.3109
59505016 | 0.35 | 3.1 | 0.27801 | 0 | 1.8 | 70 |  | 1.2 | 0 | 2140.0855
59506001 | 0.41 | 1.4 | 0.15468 | 0 | 1.3 | 81 |  | 0.2 | 0 | 3581.6038
59506002 | 0.52 | 1.6 | 0.18 | 0.92 | 1.4 | 60 | 0.16 | 1.1 | 0 | 3873.5988
59506003 | 0.48 | 1.2 | 0.1449 | 0 | 1.6 | 101 |  | 0.4 | 0 | 2370.8532
59506004 | 0.4 | 0.9 | 0.084408 | 0 | 1.3 | 109 |  | 0.1 | 0 | 2333.484
59506005 | 0.37 | 1 | 0.13489 | 0 | 1.1 | 99 |  | 0.2 | 0 | 3167.7797
59506006 | 0.28 | 1 | 0.11655 | 0 | 1.2 | 92 |  | 0.3 | 0 | 3813.8617
59506007 | 0.18 | 1.1 | 0.087932 | 0 | 1.3 | 113 |  | 0.1 | 0 | 3560.1782
59506008 | 0.69 | 1.3 | 0.1592 | 0 | 1.5 | 127 |  | 0.52 | 0 | 2330.0883
59506009 | 0.37 | 2.5 | 0.23 | 1.46 | 1.6 | 90 | 0.14 | 0.4 | 0 | 2791.5197
59506010 | 0.26 | 1.5 | 0.14424 | 0 | 1.1 | 60 |  | 0.1 | 0 | 2957.8263
59506011 | 0.5 | 1.6 | 0.18897 | 0 | 1.6 | 60 |  | 0.2 | 0 | 2802.9105
59506012 | 0.46 | 0.8 | 0.11 | 0.45 | 1.6 | 115 | 0.16 | 0.1 | 24.1 | 2059.0657
59506013 | 0.27 | 2.1 | 0.19817 | 0 | 1.6 | 140 |  | 0.1 | 0 | 3079.4096
59506014 | 0.29 | 1.4 | 0.14238 | 0 | 1.5 | 92 |  | 0.5 | 0 | 2712.7969
59506015 | 0.52 | 1.5 | 0.15671 | 0 | 1.6 | 68 |  | 0.6 | 0 | 2171.9511
59506016 | 0.56 | 1.3 | 0.15 | 0.66 | 1.8 | 25 | 0.11 | 1.3 | 0 | 2749.7984
59507001 | 0.52 | 0.5 | 0.076971 | 0 | 1.2 | 121 |  | 0.1 | 0 | 1950.9889
59507002 | 0.41 | 0.5 | 0.1437 | 0 | 1.6 | 21 |  | 0.7 | 0 | 1343.5805
59507003 | 0.61 | 0.4 | 0.075185 | 0 | 1.8 | 2 |  | 0.6 | 0 | 1165.6032
59507004 | 0.38 | 0.2 | 0.077193 | 0 | 1.7 | 111 |  | 0.1 | 0 | 1035.6306
59507005 | 0.52 | 0.5 | 0.076971 | 0 | 1.2 | 121 |  | 0.1 | 0 | 2040.1356
59507006 | 0.41 | 0.5 | 0.1437 | 0 | 1.6 | 21 |  | 0.7 | 0 | 1289.694
59507007 | 0.5 | 0.4 | 0.16623 | 0 | 1.5 | 97 |  | 0.44 | 0 | 1157.0165
59507008 | 0.93 | 0.5 | 0.14433 | 0 | 1.9 | 103 |  | 0.41 | 0 | 1270.8114
59507009 | 0.98 | 0.7 | 0.21504 | 0 | 1.4 | 97 |  | 0.3 | 0 | 2032.7267
59507010 | 1.53 | 1 | 0.3065 | 0 | 1.5 | 0 |  | 0.5 | 0 | 1257.8008
59507011 | 0.5 | 0.8 | 0.1 | 0.5 | 1.1 | 110 | 0.1 |  | 17.2 | 1087.8636
59507012 | 1.35 | 0.9 | 0.15 | 0.59 | 1.7 | 112 | 0.13 | 0.78 | 12.1 | 952.6771
59507013 | 0.23 | 0.8 | 0.070149 | 0 | 1.2 | 98 |  | 0.1 | 0 | 1810.7702
59507014 | 0.5 | 0.5 | 0.089104 | 0 | 1.5 | 52 |  | 0.3 | 0 | 1144.1526
59507015 | 0.33 | 0.6 | 0.090793 | 0 | 1.5 | 77 |  | 0.1 | 0 | 1448.9278
59507016 | 1.03 | 0.8 | 0.23 | 0.58 | 3.2 | 13 | 0.08 | 3.3 | 0 | 849.2563
59508001 | 0.51 | 0.3 | 0.10356 | 0 | 1.8 | 43 |  | 0.5 | 0 | 901.5051
59508002 | 1.39 | 0.3 | 0.28698 | 0 | 1.6 | 56 |  | 1.3 | 0 | 1057.6077
59508003 | 1.38 | 0.3 | 0.12 | 0.43 | 2 | 57 | 0.15 | 1.6 | 0 | 888.6784
59508004 | 1.11 | 0.8 | 0.29 | 0.68 | 3.7 | 17 | 0.19 | 3.8 | 0 | 569.0167
59508005 | 1.76 | 0.7 | 0.38618 | 0 | 0.9 | 5 |  | 4.35 | 0 | 779.1468
59508006 | 1.09 | 0.6 | 0.18897 | 0 | 1.7 | 0 |  | 1.5 | 0 | 1004.0088
59508007 | 0.65 | 0.4 | 0.12 | 0.27 | 2.2 | 116 | 0.16 | 0.6 | 12.1 | 1110.4721
59508008 | 0.59 | 0.4 | 0.1 | 0.26 | 2.3 | 125 | 0.13 | 0.4 | 19 | 781.6864
59508009 | 0.9 | 0.6 | 0.12188 | 0 | 2.4 | 47 |  | 0.9 | 0 | 717.5295
59508010 | 1.06 | 0.5 | 0.16 | 0.36 | 1.6 | 110 | 0.13 | 1.5 | 6.9 | 704.911
59508011 | 1.81 | 0.6 | 0.19 | 0.44 | 3.3 | 79 | 0.14 | 4.9 | 0 | 941.0686
59508012 | 1.81 | 0.6 | 0.19 | 0.44 | 3.3 | 79 | 0.14 | 4.9 | 19 | 592.8788
59508013 | 0.9 | 0.6 | 0.12 | 0.41 | 2.4 | 47 | 0.08 | 0.9 | 0 | 599.2343
59508014 | 1.61 | 0.5 | 0.18 | 0.47 | 3.2 | 23 | 0.06 | 4.8 | 19 | 505.6995
59508015 | 0.52 | 0.5 | 0.18 | 0.27 | 2.4 | 63 | 0.1 | 1.6 | 0 | 626.3324
59508016 | 0.52 | 0.5 | 0.18 | 0.27 | 2.4 | 63 | 0.1 | 1.6 | 25.9 | 729.8228
59509001 | 0.39 | 0.5 | 0.17 | 0.29 | 2.7 | 41 | 0.11 | 4.7 | 12.1 | 708.5183
59509002 | 0.81 | 0.6 | 0.17 | 0.42 | 2.9 | 20 | 0.08 | 8.6 | 4.1 | 547.6632
59509003 | 2.5 | 0.7 | 0.44 | 0.74 | 3.7 | 39 | 0.22 | 10.3 | 25.9 | 417.1182
59509004 | 2.5 | 0.7 | 0.44 | 0.74 | 3.7 | 39 | 0.22 | 10.3 | 0 | 268.2337
59509005 | 0.25 | 0.7 | 0.15 | 0.4 | 3.3 | 167 | 0.14 | 0.4 | 0 | 586.3039
59509006 | 0.51 | 0.5 | 0.13 | 0.35 | 2.5 | 55 | 0.12 | 7.1 | 19 | 675.6167
59509007 | 1.62 | 0.6 | 0.26 | 0.53 | 4 | 72 | 0.06 | 5.3 | 0 | 546.073
59509008 | 2.64 | 0.7 | 0.41 | 0.65 | 4.7 | 31 | 0.14 | 5.1 | 41.4 | 407.2249
59509009 | 2.82 | 1.3 | 0.41 | 0.74 | 3.6 | 11 | 0.53 | 9.1 | 0 | 284.0732
59509010 | 1.26 | 0.6 | 0.19 | 0.6 | 3.5 | 54 | 0.27 | 4.6 | 6.9 | 548.5966
59509011 | 4.51 | 1.1 | 0.55 | 0.96 | 4.4 | 48 | 0.21 | 9.2 | 0 | 601.8196
59509012 | 1.1 | 0.8 | 0.21 | 0.72 | 4.7 | 58 | 0.15 | 1.8 | 0 | 563.5571
59509013 | 1.05 | 0.8 | 0.25 | 0.51 | 3.8 | 76 | 0.16 | 7.1 | 4.1 | 313.7527
59509014 | 1.55 | 0.6 | 0.22 | 0.62 | 3.5 | 44 | 0.16 | 4.7 | 6.9 | 411.2599
59509015 | 0.7 | 0.8 | 0.18 | 0.59 | 3.7 | 122 | 0.12 | 3.1 | 0 | 843.6987
59509016 | 1.1 | 0.8 | 0.21 | 0.72 | 4.7 | 58 | 0.15 | 1.8 | 0 | 800.3626
59510001 | 0.46 | 0.8 | 0.23 | 0.85 | 4.3 | 131 | 0.19 | 2.3 | 0 | 493.7854
59510002 | 2.37 | 1.1 | 0.28 | 0.91 | 5.1 | 76 | 0.19 | 4 | 0 | 516.7014
59510003 | 2.66 | 1.3 | 0.27 | 1.16 | 5.6 | 27 | 0.15 | 4 | 19 | 542.0858
59510004 | 2.75 | 2.2 | 0.57 | 1.44 | 6.4 | 44 | 0.38 | 3.9 | 6.9 | 610.5446
59510005 | 1.61 | 0.8 | 0.26 | 0.96 | 4.3 | 70 | 0.22 | 2.4 | 0 | 531.521
59510006 | 2.67 | 1.9 | 0.4 | 1.1 | 6.8 | 20 | 0.1 | 7.1 | 12.1 | 537.0615
59510007 | 4.83 | 1.2 | 0.69115 | 0 | 5.9 | 122 |  | 1.4 | 0 | 428.9915
59510008 | 1.91 | 2 | 0.47 | 1.26 | 6.1 | 22 | 0.2 | 2.3 | 0 | 532.2302
59510009 | 1.2 | 1.2 | 0.31 | 0.89 | 5.4 | 80 | 0.16 | 5 | 12.1 | 626.0648
59510010 | 2.5 | 2.1 | 0.62028 | 0 | 7.6 | 176 |  | 1.4 | 0 | 522.2726
59510011 | 3.1 | 2.4 | 0.46 | 1.97 | 7.7 | 440 | 0.52 | 3.5 | 50 | 492.209
59510012 | 4.5 | 2.4 | 1.1451 | 0 | 9 | 0 |  |  | 0 | 540.8886
59510013 | 2.2 | 2.2 | 0.49 | 1.39 | 7.5 | 180 | 0.51 | 2.3 | 0 | 564.7591
59510014 | 2 | 2.5 | 0.45 | 1.9 | 7.5 | 230 | 0.35 | 2.2 | 0 | 498.2513
59510015 | 1.79 | 3.1 | 0.43 | 2.2 | 7.5 | 192 | 0.43 | 4.8 | 12.1 | 523.5045
59510016 | 2.38 | 5.6 | 1.06 | 3.91 | 7.9 | 225 | 1.23 | 8.3 | 0 | 529.0653
59511001 | 2.6 | 2.2 | 0.62 | 1.44 | 6.9 | 57 | 0.28 | 6.9 | 6.9 | 590.7
59511002 | 1.63 | 2.2 | 0.57 | 1.4 | 5 | 64 | 0.44 | 7.2 | 25.9 | 521.5709
59511003 | 1.34 | 1.8 | 0.4 | 1.17 | 3.7 | 89 | 0.39 | 9.8 | 12.1 | 472.8856
59511004 | 1.68 | 1.4 | 0.51 | 1.18 | 4.4 | 83 | 0.33 | 8.6 | 19 | 447.6973
59511005 | 2.23 | 2 | 0.6 | 1.37 | 5.9 | 112 | 0.28 | 3.6 | 19 | 575.5089
59511006 | 1.63 | 2.2 | 0.57 | 1.4 | 5 | 64 | 0.44 | 7.2 | 0 | 515.4857
59511007 | 1.58 | 2.8 | 0.61 | 1.71 | 5.6 | 125 | 0.58 | 6.6 | 0 | 447.38
59511008 | 1.26 | 2.5 | 0.53 | 1.63 | 5.9 | 117 | 0.41 | 3.4 | 0 | 509.2792
59511009 | 3.77 | 4.1 | 1.1 | 2.36 | 5.5 | 7 | 0.73 | 3 | 32.8 | 577.086
59511010 | 4.27 | 3.3 | 0.69 | 2.01 | 7.8 | 47 | 0.5 | 7.6 | 17.2 | 519.4854
59511011 | 1.22 | 2.5 | 0.48 | 1.6 | 5 | 107 | 0.35 | 4.8 | 0 | 493.4344
59511012 | 1.12 | 2.6 | 0.5 | 1.6 | 5.9 | 114 | 0.3 | 2.3 | 17.2 | 463.1781
59511013 | 2.38 | 5.6 | 1.06 | 3.91 | 7.9 | 225 | 1.23 | 8.3 | 0 | 561.6284
59511014 | 3.45 | 4 | 1.11 | 2.54 | 6.4 | 129 | 0.85 | 9.2 | 6.9 | 541.2821
59511015 | 1.89 | 3.5 | 0.58 | 2.13 | 6.2 | 36 | 0.34 | 9.7 | 6.9 | 487.0269
59512001 | 1.9 | 1.7 | 0.49 | 1.14 | 4.2 | 84 | 0.32 | 8 | 32.8 | 384.7534
59512002 | 1.9 | 1.7 | 0.49 | 1.14 | 4.2 | 84 | 0.32 | 8 | 0 | 404.8955
60004004 | [9 empty] | 1469.192
60004008 | [9 empty] | 1765.5189
60004012 | [9 empty] | 1908.112
60005001 | 0.82 | 7.5 | 0.61 | 4.26 | 4.1 | 55 | 0.39 | 4.8 | 0 | 1912.3613
60005002 | 0.55 | 5.5 | 0.46 | 3.22 | 3.2 | 116 | 0.33 | 1.6 | 0 | 2627.8361
60005003 | 0.86 | 2.7 | 0.38653 | 0 | 1.7 | 41 |  | 2.9 | 0 | 3566.1121
60005004 | 0.45 | 2.3 | 0.2 | 1.32 | 1.3 | 83 | 0.17 | 0.6 | 0 | 3302.8266
60005005 | 1.54 | 8.5 | 0.71612 | 0 | 4 | 33 |  | 3.5 | 0 | 1900.0364
60005006 | 1.6 | 5.6 | 0.58221 | 0 | 3.3 | 59 |  |  | 0 | 2274.0855
60005007 | 0.57 | 2.4 | 0.21 | 1.37 | 1.8 | 126 | 0.14 | 0.5 | 0 | 3492.6561
60005008 | 0.49 | 2.2 | 0.19426 | 0 | 1.6 | 122 |  | 0.3 | 0 | 3972.4087
60005009 | 1.22 | 12 | 0.96 | 6.8 | 4.6 | 102 | 0.42 | 2.5 | 0 | 1911.4421
60005010 | 2.12 | 8.1 | 0.76 | 4.27 | 3.9 | 230 | 0.51 | 1.9 | 0 | 2034.5192
60005011 | 2.95 | 3.6 | 0.74652 | 0 | 2.9 | 240 |  | 1.7 | 0 | 2975.1821
60005012 | 1.26 | 3.1 | 0.30951 | 0 | 2.3 | 170 |  |  | 0 | 2809.1893
60005013 | 1.29 | 14.5 | 1.1031 | 0 | 5.5 | 123 |  | 5.8 | 0 | 1712.4671
60005014 | 1.2 | 9.6 | 0.79 | 5.7 | 4.1 | 62 | 0.52 | 10.2 | 0 | 2265.2814
60005015 | 0.79 | 4.4 | 0.45514 | 0 | 2.8 | 54 |  | 2.6 | 0 | 2688.0391
60005016 | 2.47 | 4.2 | 0.44124 | 0 | 2.7 | 80 |  | 3.4 | 0 | 1881.6744
60006001 | 0.2 | 1.3 | 0.15253 | 0 | 1.1 | 95 |  | 0.37 | 0 | 3453.4196
60006002 | 0.26 | 1.3 | 0.14045 | 0 | 1.2 | 122 |  | 0.19 | 0 | 3334.8134
60006003 | 0.54 | 1.2 | 0.13 | 0.73 | 0.8 | 46 | 0.13 | 0.81 | 6.9 | 1922.0405
60006004 | 1.6 | 0.7 | 0.16717 | 0 | 2 | 23 |  | 0.7 | 0 | 1785.0368
60006005 | 0.63 | 1.5 | 0.26017 | 0 | 1.6 | 92 |  | 1.2 | 0 | 2271.3909
60006006 | 0.24 | 1.4 | 0.11 | 0.74 | 0.5 | 0.033 | 0.07 | 0.33 | 0 | 2446.9776
60006007 | 0.54 | 1.2 | 0.54 | 0.73 | 0.8 | 46 | 0.13 | 0.81 | 0 | 2187.0647
60006008 | 1.72 | 0.2 | 0.12745 | 0 | 0.9 | 0 |  | 0.6 | 0 | 1808.8735
60006009 | 0.28 | 1.8 | 0.20465 | 0 | 1.4 | 56 |  | 0.9 | 0 | 2655.2037
60006010 | 0.17 | 1 | 0.09818 | 0 | 0.7 | 4 |  | 0.4 | 0 | 3383.1314
60006011 | 1.02 | 1.6 | 0.21392 | 0 | 1.4 | 109 |  | 0.5 | 0 | 2177.8593
60006012 | 0.54 | 1.3 | 0.27451 | 0 | 1.3 | 113 |  | 0.23 | 0 | 2043.5989
60006013 | 0.46 | 2.1 | 0.19232 | 0 | 1.4 | 83 |  | 1 | 0 | 2822.3814
60006014 | 0.54 | 1 | 0.20196 | 0 | 1.1 | 112 |  | 0.3 | 0 | 3558.5642
60006015 | 0.3 | 0.9 | 0.08 | 0.52 | 1.2 | 139 | 0.07 | 0.21 | 41.4 | 2567.5027
60006016 | 0.34 | 0.6 | 0.084726 | 0 | 1.3 | 107 |  | 0.27 | 0 | 2288.964
60007001 | 1.72 | 0.2 | 0.12745 | 0 | 0.9 | 0 |  | 0.6 | 0 | 1405.4269
60007002 | 2.09 | 0.8 | 0.16966 | 0 | 2.5 | 6 |  |  | 0 | 1242.7611
60007003 | 0.82 | 0.2 | 0.077727 | 0 | 1.9 | 58 |  | 0.3 | 0 | 875.3704
60007004 | 0.64 | 0.5 | 0.064961 | 0 | 1.2 | 44 |  | 0.5 | 0 | 746.8024
60007005 | 1.72 | 0.2 | 0.12745 | 0 | 0.9 | 0 |  | 0.6 | 0 | 1498.0236
60007006 | 4.04 | 0.8 | 0.28752 | 0 | 3.2 | 2 |  | 1.13 | 0 | 1254.7987
60007007 | 2.22 | 0.4 | 0.35067 | 0 | 4.1 | 0 |  | 0.8 | 0 | 910.0798
60007008 | 2.7 | 0.4 | 0.43634 | 0 | 3.3 | 1 |  | 3.2 | 0 | 638.168
60007009 | 2.37 | 0.8 | 0.10922 | 0 | 3.4 | 66 |  | 0.32 | 0 | 1459.8439
60007010 | 1.08 | 0.7 | 0.0936 | 0 | 1.4 | 52 |  | 0.5 | 0 | 1032.08
60007011 | 2.87 | 0.4 | 0.12656 | 0 | 2.8 | 1 |  | 1.9 | 0 | 809.568
60007012 | 0.51 | 0.3 | 0.091403 | 0 | 1.3 | 17 |  | 0.7 | 0 | 763.0896
60007013 | 0.28 | 0.3 | 0.08 | 0.24 | 0.3 | 72 | 0.02 |  | 0 | 1608.2115
60007014 | 2.1 | 0.2 | 0.09144 | 0 | 3.4 | 0 |  | 0.6 | 0 | 1006.6146
60007015 | 0.98 | 0.4 | 0.10603 | 0 | 1.8 | 1 |  | 1.1 | 0 | 995.2677
60007016 | 0.76 | 0.3 | 0.073472 | 0 | 1.6 | 23 |  | 1.3 | 0 | 903.0402
60008001 | 4.07 | 0.5 | 0.27 | 0.71 | 4.4 | 4 | 0.2 | 2.1 | 0 | 620.701
60008002 | 1.58 | 0.3 | 0.21 | 0.74 | 2.5 | 0 | 0.12 | 4 | 6.9 | 381.7141
60008003 | 1.58 | 0.3 | 0.20819 | 0 | 2.5 | 0 |  | 4 | 0 | 322.5046
60008004 | 3.03 | 0.3 | 0.28 | 0.44 | 2.8 | 3 | 0.27 | 1.8 | 0 | 417.4157
60008005 | 1.3 | 0.2 | 0.12694 | 0 | 1.9 | 1 |  | 2.1 | 0 | 591.376
60008006 | 1.58 | 0.3 | 0.20819 | 0 | 2.5 | 0 |  | 4 | 0 | 609.1732
60008007 | 1.11 | 0.3 | 0.16507 | 0 | 2.2 | 1 |  | 2.3 | 0 | 625.4766
60008008 | 1.11 | 0.3 | 0.17 | 0.52 | 2.2 | 1 | 0.08 | 2.3 | 0 | 448.9385
60008009 | 0.51 | 0.3 | 0.091403 | 0 | 1.3 | 17 |  | 0.7 | 0 | 675.7753
60008010 | 0.62 | 0.2 | 0.15042 | 0 | 1.9 | 3 |  | 1.1 | 0 | 767.2788
60008011 | 1.03 | 0.3 | 0.13 | 0.27 | 2.8 | 10 | 0.14 | 1.1 | 12.1 | 837.5917
60008012 | 0.97 | 0.3 | 0.16 | 0.29 | 2.2 | 34 | 0.2 | 1.3 | 4.1 | 661.5449
60008013 | 0.57 | 0.3 | 0.067163 | 0 | 1.9 | 10 |  | 0.4 | 0 | 797.1481
60008014 | 1.02 | 0.4 | 0.13039 | 0 | 1.9 | 22 |  | 1.4 | 0 | 937.1385
60008015 | 0.55 | 0.3 | 0.19 | 0.24 | 1.7 | 0 | 0.02 |  | 0 | 857.1151
60008016 | 1.05 | 0.5 | 0.24 | 0.49 | 2.2 | 10 | 0.38 | 3 | 0 | 688.3477
60009001 | 0.91 | 0.2 | 0.17 | 0.33 | 1.9 | 1 | 0.18 | 1.2 | 0 | 603.2138
60009002 | 1.17 | 0.6 | 0.26 | 0.63 | 3.6 | 7 | 0.11 | 4.7 | 6.9 | 531.6993
60009003 | 0.46 | 0.3 | 0.11 | 0.45 | 2.6 | 19 | 0.06 | 3.6 | 41.4 | 853.8967
60009004 | 0.73 | 0.5 | 0.13 | 0.52 | 2.7 | 36 | 0.14 | 3.9 | 0 | 822.899
60009005 | 1.45 | 0.5 | 0.25 | 0.62 | 2.4 | 15 | 0.22 | 3.2 | 4.1 | 581.7126
60009006 | 0.76 | 0.3 | 0.18 | 0.33 | 2.3 | 6 | 0.07 | 2.7 | 0 | 972.1112
60009007 | 1.08 | 0.6 | 0.17 | 0.5 | 3.4 | 16 | 0.1 | 9.8 | 0 | 569.4298
60009008 | 1.02 | 0.5 | 0.22 | 0.48 | 3.3 | 28 | 0.08 | 7.3 | 24.1 | 496.9042
60009009 | 2.18 | 0.8 | 0.28 | 0.53 | 2.9 | 13 | 0.14 | 7.8 | 6.9 | 438.3292
60009010 | 0.66 | 0.5 | 0.19 | 0.46 | 2.5 | 3 | 0.08 | 4 | 6.9 | 513.4964
60009011 | 1.26 | 0.9 | 0.25 | 0.67 | 2.8 | 13 | 0.21 | 5.4 | 6.9 | 463.668
60009012 | 1.72 | 0.8 | 0.35 | 0.68 | 4.3 | 59 | 0.3 | 7.3 | 19 | 398.2676
60009013 | 1.93 | 0.4 | 0.18 | 0.3 | 2.9 | 46 | 0.09 | 5.4 | 25.9 | 447.6981
60009014 | 1 | 0.4 | 0.19 | 0.34 | 3 | 22 | 0.08 | 5.5 | 6.9 | 529.989
60009015 | 2.04 | 0.6 | 0.32 | 0.69 | 4.4 | 85 | 0.14 | 5.7 | 6.9 | 330.3757
60009016 | 3 | 0.5 | 0.52978 | 0 | 3.2 | 40 |  | 5.5 | 0 | 266.1484
60010001 | 1.42 | 0.5 | 0.31 | 0.68 | 3.2 | 34 | 0.16 | 7.7 | 0 | 357.1745
60010002 | 1.42 | 0.5 | 0.25 | 0.55 | 3.1 | 31 | 0.14 | 7.4 | 0 | 330.51
60010003 | 1.22 | 0.6 | 0.2 | 0.69 | 3.7 | 27 | 0.13 | 3.3 | 4.1 | 563.1166
60010004 | 1.32 | 0.7 | 0.24 | 0.75 | 4.1 | 130 | 0.25 | 3.9 | 0 | 616.3773
60010005 | 0.86 | 0.4 | 0.14 | 0.39 | 2.8 | 50 | 0.04 | 5.2 | 6.9 | 321.2922
60010006 | 2.9 | 0.9 | 0.64665 | 0 | 4.9 | 19 |  | 12.8 | 0 | 329.2344
60010007 | 1.51 | 1 | 0.26 | 0.94 | 4.4 | 70 | 0.44 | 2.7 | 19 | 526.0345
60010008 | 0.84 | 0.8 | 0.16 | 0.73 | 4.5 | 88 | 0.15 | 1.1 | 19 | 629.4851
60010009 | 1.77 | 0.7 | 0.27 | 0.73 | 4 | 16 | 0.11 | 8.3 | 0 | 225.5534
60010010 | 1.73 | 0.9 | 0.33 | 0.83 | 4.8 | 65 | 0.29 | 2.8 | 17.2 | 359.7077
60010011 | 1.61 | 0.8 | 0.34 | 0.8 | 4.2 | 44 | 0.4 | 3.5 | 0 | 976.2365
60010012 | 2.76 | 1 | 0.3 | 1.07 | 5 | 81 | 0.17 | 4.7 | 19 | 771.6656
60010013 | 5.85 | 1.7 | 0.82 | 1 | 6.5 | 80 | 0.29 | 6 | 0 | 202.6092
60010014 | 2.7 | 1.1 | 0.33 | 0.9 | 5.3 | 110 | 0.26 | 4.8 | 0 | 463.8039
60010015 | 1.51 | 1.1 | 0.32 | 1.07 | 4.4 | 32 | 0.21 | 3 | 32.8 | 864.1889
60010016 | 1.21 | 1.2 | 0.3 | 1.03 | 4.6 | 40 | 0.22 | 2.1 | 0 | 864.252
60011001 | 1.26 | 1.1 | 0.22 | 0.9 | 5.1 | 20 | 0.31 | 6 | 0 | 409.7564
60011002 | 2.6 | 1.5 | 0.56 | 1.16 | 6 | 35 | 0.33 | 9.2 | 0 | 415.5703
60011003 | 0.63 | 1 | 0.22 | 0.74 | 3.1 | 79 | 0.19 | 6.6 | 12.1 | 342.8294
60011004 | 0.63 | 1 | 0.22 | 0.74 | 3.1 | 79 | 0.19 | 6.6 | 0 | 371.9647
60011005 | 2.49 | 0.9 | 0.26 | 0.95 | 4.8 | 59 | 0.15 | 3.9 | 0 | 364.0046
60011006 | 1.87 | 1.4 | 0.49 | 1.13 | 5.1 | 55 | 0.26 | 10.1 | 0 | 372.8216
60011007 | 2.03 | 1.4 | 0.52 | 1.15 | 5.1 | 39 | 0.36 | 11.3 | 0 | 307.436
60011008 | 1.07 | 1.2 | 0.36 | 0.88 | 3.6 | 63 | 0.29 | 10.9 | 0 | 340.607
60011009 | 1.49 | 0.8 | 0.2 | 0.7 | 5 | 14 | 0.1 | 1.7 | 0 | 531.2027
60011010 | 2.03 | 1.4 | 0.52 | 1.15 | 5.1 | 39 | 0.36 | 11.3 | 0 | 441.5997
60011011 | 2.6 | 1.6 | 0.57 | 1.23 | 5.4 | 38 | 0.29 | 17 | 0 | 276.8689
60011012 | 1.03 | 1.2 | 0.39 | 0.99 | 3.5 | 68 | 0.22 | 9.1 | 12.1 | 318.5032
60011013 | 4.46 | 4.1 | 1.1 | 1.8 | 8.4 | 274 | 1.8 | 13 | 6.9 | 730.4165
60011014 | 3.34 | 2.4 | 0.91267 | 0 | 7.2 | 22 |  | 5 | 0 | 437.1129
60011015 | 2.01 | 2 | 0.52 | 1.08 | 4.6 | 20 | 0.09 | 15 | 12.1 | 413.1569
60011016 | 1.03 | 1.2 | 0.39 | 0.99 | 3.5 | 68 | 0.22 | 9.1 | 0 | 477.5532
60012001 | 2.31 | 1.4 | 0.57 | 1.21 | 5.6 | 58 | 0.45 | 3 | 32.8 | 279.0191
60012002 | 1.42 | 1.3 | 0.45 | 1.17 | 4.6 | 190 | 0.37 | 1.2 | 25.9 | 330.0378
60012003 | 1.76 | 1 | 0.45 | 0.98 | 3.6 | 73 | 0.29 | 5.8 | 0 | 342.7756
60012005 | 1.46 | 1.4 | 0.57 | 1.22 | 4.9 | 60 | 0.47 | 7.4 | 24.1 | 303.3168
60012006 | 1.44 | 1.8 | 0.51 | 1.16 | 3.9 | 38 | 0.3 | 10 | 12.1 | 357.8964
60012007 | 1.44 | 1.8 | 0.59507 | 0 | 3.9 | 38 |  | 10 | 0 | 403.9555
60012009 | 1.46 | 1.4 | 0.57 | 1.22 | 4.9 | 60 | 0.47 | 7.4 | 0 | 313.5679
60012010 | 0.73 | 1.1 | 0.35 | 1 | 3.1 | 33 | 0.18 | 12.1 | 32.8 | 491.4286
60012011 | [9 empty] | 583.895
60012013 | 1.46 | 1.4 | 0.57 | 1.22 | 4.9 | 60 | 0.47 | 7.4 | 32.8 | 399.9084
60012014 | 1.9 | 2.1 | 0.81 | 1.45 | 5.9 | 58 | 0.54 | 6.9 | 25.9 | 443.7745
60504003 | [9 empty] | 1061.985
60504004 | 0.36 | 7.2 | 0.55 | 4.18 | 3.2 | 125 | 0.23 | 2.5 | 0 | 1330.4578
60504007 | 1.31 | 18.5 | 1.5315 | 0 | 4.6 | 192 |  | 8.4 | 0 | 765.0905
60504008 | 1.33 | 6.6 | 0.76 | 4.19 | 3.7 | 178 | 0.92 | 7.3 | 0 | 1172.3221
60504012 | 0.95 | 8.2 | 0.98932 | 0 | 3.8 | 86 |  | 11.1 | 0 | 1270.8238
60504016 | 1.21 | 7.4 | 0.92 | 6.2 | 3.7 | 116 | 1.21 | 11.1 | 0 | 1241.2905
60505001 | 0.38 | 4.8 | 0.49262 | 0 | 3.2 | 78 |  | 3.6 | 0 | 2814.6004
60505002 | 0.22 | 3.6 | 0.27517 | 0 | 2 | 111 |  | 0.8 | 0 | 3794.2588
60505003 | 0.15 | 1.6 | 0.146 | 0 | 1.2 | 81 |  | 0.8 | 0 | 4101.1962
60505004 | 0.12 | 1 | 0.1042 | 0 | 0.9 | 50 |  | 1.2 | 0 | 3842.6958
60505005 | 0.36 | 5.2 | 0.42 | 3.23 | 2.8 | 50 | 0.17 | 6 | 0 | 1840.036
60505006 | 0.34 | 4.4 | 0.33911 | 0 | 2.2 | 89 |  | 1.2 | 0 | 3400.0758
60505007 | 0.17 | 1.5 | 0.13805 | 0 | 1 | 78 |  | 1 | 0 | 3797.9837
60505008 | 0.16 | 0.9 | 0.09 | 0.53 | 1 | 46 | 0.08 | 0.5 | 0 | 2879.3976
60505009 | 1.12 | 4.8 | 0.62724 | 0 | 2.8 | 172 |  | 6.8 | 0 | 1664.3294
60505010 | 1.34 | 6.6 | 0.66 | 3.6 | 3.5 | 178 | 0.8 | 5.1 | 0 | 2832.9272
60505011 | 0.18 | 2.8 | 0.21 | 1.49 | 1.6 | 101 | 0.1 | 0.5 | 41.4 | 2806.6686
60505012 | 0.11 | 1 | 0.098107 | 0 | 0.9 | 50 |  | 0.1 | 0 | 2814.7008
60505013 | 1.13 | 9.2 | 0.78 | 5.6 | 4.3 | 141 | 0.55 | 2.3 | 41.4 | 1676.7774
60505014 | 1.34 | 6.6 | 0.78319 | 0 | 3.5 | 178 |  | 5.1 | 0 | 2467.5884
60505015 | 0.43 | 3.7 | 0.32595 | 0 | 1.9 | 61 |  | 2 | 0 | 2700.3889
60505016 | 0.15 | 1.4 | 0.1179 | 0 | 1 | 78 |  | 0.3 | 0 | 3296.7859
60506001 | 0.29 | 2.1 | 0.16173 | 0 | 1.3 | 13 |  | 1.4 | 0 | 2847.6241
60506002 | 0.65 | 0.5 | 0.18 | 0.51 | 1.1 | 43 | 0.27 |  | 0 | 2627.4245
60506003 | 0.36 | 1 | 0.20174 | 0 | 1.3 | 61 |  | 0.44 | 0 | 1998.1786
60506004 | 0.53 | 0.9 | 0.16 | 0.61 | 1.7 | 53 | 0.26 | 0.05 | 0 | 1409.7666
60506005 | 0.16 | 0.9 | 0.12059 | 0 | 1.2 | 46 |  | 0.5 | 0 | 2876.3399
60506006 | 0.29 | 0.9 | 0.10251 | 0 | 1 | 20 |  | 0.6 | 0 | 2740.0527
60506007 | 1.1 | 1.1 | 0.35649 | 0 | 1.5 | 18 |  |  | 0 | 1582.4041
60506008 | 0.44 | 0.6 | 0.23073 | 0 | 1.3 | 46 |  | 0.21 | 0 | 1996.0336
60506009 | 0.16 | 0.9 | 0.09 | 0.53 | 1.2 | 46 | 0.08 | 0.5 | 32.8 | 2644.476
60506010 | 0.44 | 1.2 | 0.16916 | 0 | 1.3 | 79 |  | 0.41 | 0 | 2441.8607
60506011 | 0.79 | 0.8 | 0.24102 | 0 | 1.6 | 18 |  | 0.47 | 0 | 1570.9907
60506012 | 0.34 | 1 | 0.10447 | 0 | 0.8 | 0 |  | 0.5 | 0 | 1951.6216
60506013 | 0.54 | 1.6 | 0.14 | 0.86 | 1.6 | 97 | 0.11 | 1 | 0 | 2958.6458
60506014 | 0.3 | 1.5 | 0.13 | 0.87 | 1.2 | 122 | 0.11 | 0.23 | 0 | 2861.8208
60506015 | 1.07 | 1.3 | 0.28 | 0.9 | 1.6 | 78 | 0.31 |  | 0 | 1767.5653
60506016 | 0.57 | 1.1 | 0.15527 | 0 | 1.4 | 51 |  | 0.8 | 0 | 1261.2427
60507001 | 0.42 | 0.8 | 0.12508 | 0 | 1.2 | 57 |  | 0.4 | 0 | 1027.1667
60507002 | 0.51 | 0.4 | 0.09 | 0.25 | 0.9 | 42 | 0.12 | 0.26 | 0 | 1344.5164
60507003 | 0.43 | 0.3 | 0.066992 | 0 | 1.1 | 55 |  | 0.4 | 0 | 1159.6066
60507004 | 0.37 | 0.3 | 0.10339 | 0 | 1.2 | 50 |  | 0.2 | 0 | 1061.7011
60507005 | 0.42 | 0.8 | 0.12508 | 0 | 1.2 | 57 |  | 0.4 | 0 | 1656.108
60507006 | 0.69 | 0.5 | 0.18051 | 0 | 1.4 | 71 |  | 0.48 | 0 | 1510.7494
60507007 | 0.43 | 0.3 | 0.066992 | 0 | 1.1 | 55 |  | 0.4 | 0 | 1445.4144
60507008 | 0.35 | 0.2 | 0.06 | 0.16 | 0.9 | 42 | 0.1 |  | 0 | 1011.1037
60507009 | 0.34 | 1 | 0.10447 | 0 | 0.8 | 0 |  | 0.5 | 0 | 2424.3855
60507010 | 1.07 | 0.3 | 0.12855 | 0 | 1.5 | 51 |  | 0.5 | 0 | 1970.2189
60507011 | 0.44 | 0.2 | 0.1 | 0.11 | 1 | 105 | 0.11 |  | 0 | 1535.7135
60507012 | 1.34 | 0.3 | 0.37809 | 0 | 2.3 | 102 |  | 0.6 | 0 | 885.6158
60507013 | 0.42 | 0.5 | 0.10116 | 0 | 0.8 | 59 |  | 0.3 | 0 | 2198.5888
60507014 | 1.96 | 0.2 | 0.16421 | 0 | 3.1 | 30 |  | 1.2 | 0 | 2064.432
60507015 | 0.52 | 0.4 | 0.044684 | 0 | 1.1 | 55 |  | 0.3 | 0 | 1293.5482
60507016 | 1.05 | 0.2 | 0.25428 | 0 | 2.1 | 0 |  | 1.4 | 0 | 1033.6695
60508001 | 0.61 | 0.6 | 0.16407 | 0 | 1.6 | 86 |  | 0.6 | 0 | 1000.979
60508002 | 0.83 | 0.7 | 0.28172 | 0 | 2.1 | 5 |  | 1.1 | 0 | 788.8748
60508003 | 0.8 | 0.3 | 0.37743 | 0 | 2 | 146 |  | 0.32 | 0 | 861.8902
60508004 | 1.36 | 0.5 | 0.44 | 0.53 | 1.8 | 11 | 0.17 | 3.8 | 0 | 577.6356
60508005 | 0.67 | 0.4 | 0.26976 | 0 | 2 | 93 |  | 0.35 | 0 | 1003.4872
60508006 | 0.52 | 0.3 | 0.27984 | 0 | 1.6 | 210 |  | 0.09 | 0 | 866.3065
60508007 | 0.66 | 0.3 | 0.30433 | 0 | 1.9 | 12 |  | 0.96 | 0 | 596.7569
60508008 | 1.8 | 0.4 | 0.38 | 0.49 | 2.6 | 31 | 0.25 | 1.5 | 0 | 483.2696
60508009 | 0.77 | 0.1 | 0.16 | 0.32 | 1.7 | 65 | 0.14 | 0.9 | 12.1 | 733.33
60508010 | 1.6 | 0.3 | 0.2 | 0.2 | 2.4 | 60 | 0.1 | 1 | 0 | 653.0861
60508011 | 3.7 | 0.3 | 0.3 | 0.2 | 2.4 | 50 | 0.1 | 4 | 12.1 | 439.7886
60508012 | 2.5 | 0.3 | 0.5 | 0.2 | 2.5 | 40 | 0.1 | 5 | 17.2 | 349.7082
60508013 | 1.93 | 0.3 | 0.18 | 0.51 | 2.2 | 27 | 0.3 | 1.8 | 0 | 760.2956
60508014 | 1.87 | 0.3 | 0.23894 | 0 | 1.8 | 53 |  | 2 | 0 | 492.7164
60508015 | 4.08 | 0.3 | 0.39 | 0.21 | 2 | 8 | 0.42 | 3.4 | 0 | 468.3442
60508016 | 1.7 | 0.3 | 0.1 | 0.2 | 1.5 | 40 | 0.1 | 5 | 19 | 407.0733
60509001 | 3.2 | 0.4 | 0.4 | 0.3 | 1.8 | 10 | 0.2 | 3.8 | 0 | 498.7904
60509002 | 2.02 | 0.3 | 0.29 | 0.52 | 2.3 | 1 | 0.2 | 1.93 | 12.1 | 407.0578
60509003 | 3.5 | 0.5 | 0.3 | 0.5 | 2.6 | 45 | 0.4 | 3 | 6.9 | 444.6429
60509004 | 2.64 | 0.4 | 0.25 | 0.37 | 3.4 | 18 | 0.22 | 2.64 | 0 | 597.5141
60509005 | 2 | 0.3 | 0.26948 | 0 | 1.8 | 10 |  | 4 | 0 | 523.2968
60509006 | 1.13 | 0.3 | 0.22 | 0.44 | 1.8 | 8 | 0.15 | 2.1 | 19 | 516.4293
60509007 | 3.1 | 0.4 | 0.26 | 0.43 | 3.2 | 127 | 0.4 | 1.11 | 6.9 | 326.6458
60509008 | 2.94 | 0.5 | 0.25 | 0.54 | 2.5 | 4 | 0.28 | 3.5 | 12.1 | 488.8507
60509009 | 2 | 0.3 | 0.15 | 0.2 | 1.8 | 10 | 0.1 | 4 | 0 | 451.7055
60509010 | 1.31 | 0.4 | 0.2 | 0.5 | 2.3 | 3 | 0.14 | 3.6 | 0 | 529.7311
60509011 | 0.81 | 0.4 | 0.15 | 0.5 | 2.2 | 36 | 0.07 | 3 | 32.8 | 455.3411
60509012 | 1.51 | 0.4 | 0.27 | 0.62 | 3.1 | 16 | 0.17 | 5.7 | 19 | 431.0803
60509013 | 0.91 | 0.2 | 0.17 | 0.33 | 1.9 | 1 | 0.18 | 1.2 | 25.9 | 371.9435
60509014 | 0.82 | 0.2 | 0.17 | 0.51 | 2.3 | 54 | 0.15 | 1.7 | 4.1 | 715.3242
60509015 | 0.41 | 0.4 | 0.13 | 0.58 | 2.6 | 18 | 0.13 | 3.4 | 4.1 | 774.7521
60509016 | 0.89 | 0.6 | 0.16441 | 0 | 2.7 | 13 |  | 6.6 | 0 | 494.2405
60510001 | 4.56 | 0.6 | 0.37 | 0.54 | 4.3 | 18 | 0.31 | 6 | 0 | 526.9621
60510002 | 4.22 | 1.7 | 0.47 | 0.63 | 3.6 | 33 | 0.81 | 5.18 | 0 | 559.0582
60510003 | 1.24 | 0.6 | 0.23 | 0.51 | 3.2 | 28 | 0.2 | 3.4 | 19 | 368.2969
60510004 | 4.23 | 1.3 | 0.82 | 1.09 | 5.3 | 315 | 0.43 | 7.45 | 0 | 373.2802
60510005 | 2.34 | 0.5 | 0.33 | 0.58 | 3.1 | 24 | 0.28 | 6.13 | 12.1 | 439.4565
60510006 | 1.94 | 0.8 | 0.34 | 0.6 | 3 | 101 | 0.37 | 6.74 | 12.1 | 518.5494
60510007 | 1.94 | 0.8 | 0.34 | 0.6 | 3 | 101 | 0.37 | 6.74 | 19 | 349.7162
60510008 | 29.5 | 6.5 | 4.1647 | 0 | 18 | 280 |  | 12.6 | 0 | 248.0223
60510009 | 0.56 | 0.4 | 0.18 | 0.44 | 3.1 | 35 | 0.1 | 3 | 6.9 | 510.4064
60510010 | 2.51 | 0.9 | 0.41 | 0.66 | 3.5 | 47 | 0.37 | 5 | 25.9 | 389.7897
60510011 | 3 | 1.4 | 0.49 | 0.85 | 4.4 | 250 | 0.83 | 5.9 | 19 | 351.697
60510012 | 3 | 1.4 | 0.49 | 0.85 | 4.4 | 250 | 0.83 | 5.9 | 19 | 250.1774
60510013 | 1.79 | 0.6 | 0.36 | 0.8 | 3.9 | 17 | 0.24 | 6.2 | 0 | 406.9446
60510014 | 2.34 | 0.8 | 0.42 | 0.85 | 4.3 | 100 | 0.31 | 6.4 | 0 | 339.267
60510015 | 3.46 | 0.7 | 0.53 | 0.79 | 4.7 | 51 | 0.28 | 8.5 | 19 | 425.3051
60510016 | 1.43 | 0.5 | 0.35 | 0.61 | 3.6 | 31 | 0.15 | 5.1 | 25.9 | 501.1077
60511001 | 1.48 | 1.1 | 0.15 | 0.49 | 1.5 | 3 | 0.03 | 12.6 | 0 | 376.2944
60511002 | 1.48 | 1.1 | 0.15 | 0.49 | 1.5 | 3 | 0.03 | 12.6 | 4.1 | 373.5229
60511003 | 3.81 | 1.3 | 0.87 | 1.03 | 5.4 | 177 | 0.6 | 6.2 | 25.9 | 341.1922
60511004 | 3.14 | 1.6 | 0.9 | 1.2 | 6.2 | 50 | 0.63 | 6.8 | 25.9 | 466.0375
60511005 | 25.5 | 4.5 | 1.44 | 2.96 | 14.5 | 910 | 1.64 | 4.04 | 25.9 | 230.1509
60511006 | 2.64 | 0.8 | 0.48 | 0.93 | 3 | 65 | 0.3 | 8 | 41.4 | 232.7476
60511007 | 2.85 | 2.2 | 0.79 | 1.21 | 5.7 | 165 | 0.6 | 13.5 | 19 | 253.0381
60511008 | 1.62 | 1 | 0.6 | 1.12 | 4.3 | 26 | 0.31 | 9.4 | 19 | 321.2492
60511009 | 19.5 | 4.8 | 2.9 | 2.67 | 18 | 137 | 2.85 | 10.6 | 32.8 | 231.6112
60511010 | 2.2 | 1.7 | 0.51 | 0.93 | 5.6 | 26 | 0.38 | 14.6 | 0 | 237.59
60511011 | 1.2 | 0.9 | 0.35 | 0.73 | 3.4 | 7 | 0.19 | 9.3 | 12.1 | 311.8943
60511012 | 3.28 | 2 | 0.79 | 1.43 | 6.1 | 6 | 0.7 | 7.9 | 17.2 | 261.6867
60511013 | 1.98 | 0.5 | 0.35 | 0.61 | 3.6 | 31 | 0.15 | 5.1 | 6.9 | 395.7743
60511014 | 1.77 | 1.1 | 0.36 | 0.83 | 5.3 | 64 | 0.27 | 4.5 | 25.9 | 341.3687
60511015 | 0.7 | 1 | 0.25 | 0.84 | 3.8 | 27 | 0.16 | 8.8 | 12.1 | 367.8991
60511016 | 0.91 | 0.8 | 0.26 | 0.74 | 3.3 | 63 | 0.2 | 7.4 | 17.2 | 309.3515
60512001 | 1.27 | 0.7 | 0.43 | 0.84 | 3 | 12 | 0.26 | 6.5 | 0 | 471.3347
60512002 | 1.15 | 1.16 | 0.35 | 0.76 | 3.23 | 23 | 0.1 | 13.3 | 0 | 389.7423
60512005 | 1.41 | 0.9 | 0.48 | 0.81 | 3.3 | 14 | 0.33 | 7.2 | 19 | 368.7341
60512006 | 1.15 | 1.16 | 0.35 | 0.76 | 3.23 | 23 | 0.29 | 13.3 | 17.2 | 315.2001
60512009 | 1.35 | 1.2 | 0.54 | 1.17 | 4.2 | 20 | 0.45 | 6.2 | 25.9 | 315.9927
60512010 | 1.15 | 0.9 | 0.34 | 0.96 | 2.9 | 38 | 0.22 | 10.1 | 12.1 | 321.2132
60512013 | 1.35 | 1.2 | 0.54 | 1.17 | 4.2 | 20 | 0.45 | 6.2 | 24.1 | 271.7928
60512014 | 1.15 | 0.9 | 0.34 | 0.96 | 2.9 | 38 | 0.22 | 10.1 | 12.1 | 379.4662
60512015 | 1.15 | 0.9 | 0.58982 | 0 | 2.9 | 38 |  | 10.1 | 0 | 371.9952
61004004 | [9 empty] | 1960.1772
61004007 | [9 empty] | 1535.5755
61004008 | 0.59 | 8.1 | 0.73778 | 0 | 3.3 | 63 |  | 5.6 | 0 | 2201.9625
61004011 | [9 empty] | 1541.8633
61004012 | 1.03 | 7.4 | 0.67034 | 0 | 3.1 | 160 |  | 1.4 | 0 | 1792.8315
61004015 | 1.24 | 11 | 0.92726 | 0 | 3.7 | 189 |  | 3.5 | 0 | 1129.3691
61004016 | 1.03 | 7.4 | 0.67034 | 0 | 3.1 | 160 |  | 1.4 | 0 | 1843.2346
61005001 | 0.25 | 2.4 | 0.2 | 1.22 | 1.2 | 41 | 0.08 | 1.1 | 0 | 2922.9723
61005002 | 0.34 | 2.3 | 0.20813 | 0 | 1.2 | 16 |  | 2.3 | 0 | 3111.442
61005003 | 0.62 | 3.4 | 0.34 | 2 | 1.4 | 3 | 0.23 | 2 | 0 | 2961.4165
61005004 | 0.62 | 3.4 | 0.34481 | 0 | 1.4 | 3 |  | 2 | 0 | 2022.2195
61005005 | 0.59 | 8.1 | 0.73778 | 0 | 3.3 | 63 |  | 5.6 | 0 | 2305.5871
61005006 | 0.47 | 3.1 | 0.3 | 1.93 | 1.5 | 31 | 0.2 | 2 | 4.1 | 2690.4875
61005007 | 0.22 | 2.8 | 0.24 | 1.54 | 1.3 | 29 | 0.11 | 2.1 | 0 | 2913.3253
61005008 | 0.23 | 1.7 | 0.15407 | 0 | 1.1 | 25 |  | 1.3 | 0 | 2175.4377
61005009 | 1.03 | 4 | 0.39923 | 0 | 2.6 | 60 |  | 1.4 | 0 | 2586.6584
61005010 | 0.43 | 2.9 | 0.28 | 1.73 | 1.4 | 36 | 0.18 | 2.9 | 0 | 2819.8749
61005011 | 0.42 | 4.4 | 0.31489 | 0 | 1.6 | 41 |  | 2.7 | 0 | 2791.4254
61005012 | 0.41 | 1.9 | 0.19455 | 0 | 1.5 | 33 |  | 1 | 0 | 2460.7955
61005013 | 0.44 | 4 | 0.34 | 2.05 | 2.2 | 69 | 0.19 | 1.2 | 0 | 3072.8784
61005014 | 0.29 | 3.5 | 0.28552 | 0 | 1.9 | 93 |  | 1.2 | 0 | 3245.9431
61005015 | 0.21 | 1.8 | 0.17418 | 0 | 1.1 | 26 |  | 3.2 | 0 | 3151.3398
61005016 | 0.12 | 1 | 0.092041 | 0 | 0.9 | 50 |  | 0.8 | 0 | 3093.6793
61006001 | 0.45 | 1.7 | 0.17865 | 0 | 1.1 | 52 |  | 2.3 | 0 | 2240.8945
61006002 | 0.2 | 0.9 | 0.084165 | 0 | 1 | 36 |  | 0.2 | 0 | 2871.9435
61006003 | 0.35 | 0.4 | 0.062712 | 0 | 0.8 | 6 |  | 0.2 | 0 | 3339.0829
61006004 | 0.96 | 0.9 | -0.09726 | 0 | 1 | 44 |  | 5.7 | 0 | 2735.7517
61006005 | 0.23 | 1.7 | 0.15407 | 0 | 1.1 | 29 |  | 2.1 | 0 | 2372.8123
61006006 | 0.19 | 1 | 0.098205 | 0 | 1 | 36 |  | 0.3 | 0 | 2831.2084
61006007 | 0.23 | 0.9 | 0.078123 | 0 | 0.9 | 48 |  | 0.6 | 0 | 2174.9584
61006008 | 0.57 | 0.4 | 0.09 | 0.4 | 1.1 | 23 | 0.03 | 0.45 | 0 | 2287.3284
61006009 | 0.41 | 1.9 | 0.19455 | 0 | 1.5 | 33 |  | 1 | 0 | 2338.8878
61006010 | 0.43 | 1.8 | 0.1866 | 0 | 1.3 | 10 |  | 1.2 | 0 | 2076.1806
61006011 | 1.11 | 0.7 | 0.13 | 0.4 | 1 | 4 | 0.15 | 2.3 | 0 | 1126.8557
61006012 | 1.11 | 0.7 | 0.13 | 0.4 | 1 | 4 | 0.15 | 2.3 | 0 | 1140.6657
61006013 | 0.12 | 1 | 0.092041 | 0 | 0.9 | 50 |  | 0.8 | 0 | 2722.2898
61006014 | 0.12 | 1 | 0.1042 | 0 | 0.9 | 50 |  | 0.8 | 0 | 1575.2037
61006015 | 0.36 | 1 | 0.15 | 0.65 | 1.3 | 61 | 0.26 | 0.44 | 50 | 1504.99
61006016 | 0.6 | 0.7 | 0.16 | 0.63 | 1.7 | 0 | 0.46 | 0.75 | 0 | 1507.8187
61007001 | 1.22 | 0.3 | 0.1105 | 0 | 2.4 | 31 |  | 2 | 0 | 1694.4399
61007002 | 1.19 | 0.5 | 0.21759 | 0 | 2 | 30 |  | 0.3 | 0 | 1193.4477
61007003 | 0.37 | 0.5 | 0.15581 | 0 | 1.5 | 39 |  | 0.4 | 0 | 1379.7496
61007004 | 0.6 | 0.7 | 0.17811 | 0 | 1.4 | 30 |  | 1 | 0 | 1741.6562
61007005 | 1.44 | 0.8 | 0.17495 | 0 | 1.5 | 23 |  | 2.2 | 0 | 1146.8622
61007006 | 1.06 | 0.7 | 0.2273 | 0 | 1.7 | 28 |  | 0.4 | 0 | 1174.3588
61007007 | 0.37 | 0.5 | 0.15581 | 0 | 1.5 | 39 |  | 0.4 | 0 | 1323.2803
61007008 | 0.95 | 0.6 | 0.34683 | 0 | 2.3 | 25 |  | 0.7 | 0 | 1078.2772
61007009 | 0.38 | 1 | 0.16 | 1.2 | 1.1 | 10 | 0.02 | 1.2 | 0 | 840.4001
61007010 | 0.38 | 1 | 0.16 | 1.2 | 1.1 | 10 | 0.02 | 1.2 | 12.1 | 866.5178
61007011 | 0.49 | 0.9 | 0.24863 | 0 | 1.7 | 5 |  | 0.7 | 0 | 1020.2754
61007012 | 0.64 | 0.4 | 0.10561 | 0 | 1.1 | 10 |  | 1 | 0 | 1257.4802
61007013 | 0.38 | 1 | 0.16 | 1.2 | 1.1 | 10 | 0.02 | 1.2 | 17.2 | 989.9616
61007014 | 3.04 | 0.5 | 0.44473 | 0 | 5.6 | 56 |  | 0.5 | 0 | 972.3708
61007015 | 3.79 | 0.6 | 0.60557 | 0 | 6.8 | 2 |  | 0.5 | 0 | 825.0166
61007016 | 1.34 | 0.5 | 0.236 | 0 | 1.6 | 9 |  | 0.4 | 0 | 812.5129
61008001 | 0.65 | 0.4 | 0.16033 | 0 | 1.5 | 67 |  | 0.9 | 0 | 1809.0776
61008002 | 0.36 | 0.2 | 0.07 | 0.19 | 0.8 | 43 | 0.03 | 0.2 | 0 | 1328.4032
61008003 | 1.08 | 0.4 | 0.32497 | 0 | 1.7 | 91 |  | 1.1 | 0 | 1433.5827
61008004 | 1.62 | 0.4 | 0.36209 | 0 | 1.3 | 5 |  | 2.3 | 0 | 1072.888
61008005 | 0.55 | 0.6 | 0.11 | 0.31 | 1.2 | 80 | 0.11 | 0.23 | 0 | 1300.3966
61008006 | 0.65 | 0.4 | 0.13602 | 0 | 1.5 | 67 |  | 0.9 | 0 | 1131.2132
61008007 | 0.95 | 0.3 | 0.26213 | 0 | 1.9 | 90 |  | 0.9 | 0 | 1116.417
61008008 | 1.06 | 0.3 | 0.21972 | 0 | 1.6 | 0 |  | 0.8 | 0 | 1013.0489
61008009 | 0.65 | 0.4 | 0.13602 | 0 | 1.5 | 67 |  | 0.9 | 0 | 962.0894
61008010 | 0.68 | 0.6 | 0.24318 | 0 | 1.8 | 56 |  | 0.7 | 0 | 857.7868
61008011 | 1.03 | 0.4 | 0.33098 | 0 | 3.4 | 7 |  | 0.3 | 0 | 752.0717
61008012 | 1.03 | 0.2 | 0.19 | 0.33 | 1.6 | 45 | 0.19 | 1.2 | 0 | 517.396
61008013 | 0.6 | 0.2 | 0.16256 | 0 | 2.9 | 20 |  | 0.5 | 0 | 993.0792
61008014 | 0.6 | 0.2 | 0.1 | 0.3 | 2.9 | 20 | 0.2 | 0.5 | 0 | 1012.6409
61008015 | 1.92 | 0.4 | 0.53 | 0.79 | 2.4 | 18 | 0.3 | 1.2 | 0 | 765.5375
61008016 | 1.32 | 0.3 | 0.56 | 0.33 | 2.3 | 2 | 0.07 | 1.4 | 4.1 | 518.5102
61009001 | 1.62 | 0.4 | 0.36209 | 0 | 1.3 | 5 |  | 2.3 | 0 | 838.6119
61009002 | 1.12 | 0.5 | 0.35 | 0.49 | 1.5 | 3 | 0.25 | 2.4 | 12.1 | 551.9122
61009003 | 3.11 | 0.2 | 0.77951 | 0 | 3.2 | 2 |  | 2.2 | 0 | 628.9843
61009004 | 3.82 | 0.2 | 1.19 | 0.48 | 2 | 3 | 0.14 | 2.9 | 0 | 517.7449
61009005 | 1.06 | 0.3 | 0.21972 | 0 | 1.6 | 0 |  | 0.8 | 0 | 782.801
61009006 | 2.1 | 0.3 | 0.42 | 0.5 | 1.3 | 5 | 0.1 | 4 | 0 | 746.9439
61009007 | 2.1 | 0.3 | 0.42 | 0.5 | 1.3 | 5 | 0.1 | 4 | 0 | 665.4376
61009008 | 3.61 | 0.4 | 0.94 | 0.45 | 2 | 8 | 0.12 | 4.8 | 4.1 | 471.2185
61009009 | 2.1 | 0.3 | 0.57352 | 0 | 1.3 | 5 |  | 4 | 0 | 433.5917
61009010 | 2.1 | 0.3 | 0.57352 | 0 | 1.3 | 5 |  | 4 | 0 | 442.7247
61009011 | 2.1 | 0.3 | 0.42 | 0.5 | 1.3 | 5 | 0.1 | 4 | 0 | 604.1742
61009012 | 1.73 | 0.3 | 0.6 | 0.58 | 2 | 13 | 0.23 | 3.7 | 6.9 | 617.7093
61009013 | 8.4 | 0.8 | 1.15 | 0.73 | 4.8 | 17 | 1.37 | 1.5 | 0 | 367.7354
61009014 | 2.5 | 0.4 | 0.37 | 0.55 | 1.2 | 5 | 0.15 | 3.4 | 6.9 | 423.0336
61009015 | 2.1 | 0.4 | 0.42 | 0.5 | 1.4 | 5 | 0.1 | 3.2 | 0 | 470.4169
61009016 | 1.81 | 0.4 | 0.35 | 0.55 | 2.8 | 24 | 0.2 | 2.4 | 12.1 | 740.3835
61010001 | 5.68 | 0.5 | 0.37 | 0.86 | 6 | 30 | 0.15 | 3.8 | 25.9 | 392.2382
61010002 | 5.68 | 0.5 | 0.37 | 0.86 | 6 | 30 | 0.15 | 3.8 | 12.1 | 401.6773
61010003 | 2.53 | 0.4 | 0.18 | 0.62 | 3.5 | 3 | 0.15 | 3.8 | 0 | 734.2624
61010004 | 1.6 | 0.2 | 0.12 | 0.55 | 1.6 | 6 | 0.16 | 3.4 | 0 | 653.6894
61010005 | 14.5 | 1.1 | 0.32 | 0.65 | 4.8 | 6 | 0.45 | 2.3 | 0 | 414.5379
61010006 | 5.68 | 0.5 | 0.37 | 0.86 | 6 | 30 | 0.15 | 3.8 | 19 | 382.256
61010007 | 2.53 | 0.4 | 0.18 | 0.62 | 3.5 | 3 | 0.15 | 3.8 | 0 | 807.4037
61010008 | 0.79 | 0.2 | 0.14 | 0.5 | 1.7 | 2 | 0.14 | 3 | 0 | 1004.9435
61010009 | 5.1 | 0.4 | 0.42 | 0.55 | 2.5 | 5 | 0.3 | 2.9 | 12.1 | 507.7636
61010010 | 3.75 | 0.7 | 0.81 | 0.81 | 4.8 | 88 | 0.37 | 7.66 | 19 | 406.9853
61010011 | 1.7 | 0.68 | 0.22 | 0.52 | 3.19 | 45 | 0.1 | 5 | 0 | 812.4894
61010012 | 1.09 | 0.5 | 0.15668 | 0 | 2 | 1 |  | 6.3 | 0 | 918.6846
61010013 | 2.36 | 0.5 | 0.32 | 0.57 | 3.2 | 20 | 0.27 | 1.7 | 19 | 685.6132
61010014 | 3.75 | 0.7 | 0.81 | 0.81 | 4.8 | 88 | 0.37 | 7.66 | 25.9 | 455.4783
61010015 | 2.81 | 0.8 | 0.34 | 0.62 | 4.5 | 89 | 0.29 | 6.6 | 25.9 | 453.7012
61010016 | 1.49 | 1 | 0.25 | 0.56 | 2.1 | 31 | 0.16 | 6.4 | 25.9 | 529.7992
61011001 | 6.74 | 0.3 | 0.92 | 0.98 | 4.1 | 22 | 0.3 | 5.43 | 0 | 470.264
61011002 | 2.4 | 0.6 | 0.45 | 0.96 | 4 | 15 | 0.19 | 3.6 | 12.1 | 528.2842
61011003 | 2.86 | 0.5 | 0.42 | 0.7 | 3 | 26 | 0.26 | 5.6 | 6.9 | 558.8549
61011004 | 6.17 | 1.4 | 1.02 | 1.14 | 4.1 | 97 | 0.7 | 10.1 | 0 | 561.7024
61011005 | 0.79 | 0.2 | 0.14 | 0.5 | 1.7 | 2 | 0.14 | 2.3 | 6.9 | 719.3646
61011006 | 4.91 | 0.3 | 0.71 | 0.89 | 3.2 | 24 | 0.27 | 10.2 | 25.9 | 598.1873
61011007 | 2.65 | 0.8 | 0.35 | 1.02 | 2.2 | 0 | 0.13 | 10.2 | 12.1 | 765.0967
61011008 | 3.43 | 0.7 | 0.27 | 0.93 | 1.5 | 96 | 0.14 | 18.4 | 0 | 473.742
61011009 | 1.68 | 0.3 | 0.25 | 0.69 | 2.1 | 0 | 0.07 | 4.5 | 6.9 | 857.0179
61011010 | 3.17 | 0.8 | 0.58 | 0.81 | 4.9 | 20 | 0.24 | 5 | 6.9 | 484.4586
61011011 | 0.92 | 0.4 | 0.15 | 0.51 | 2.6 | 4 | 0.15 | 5.1 | 0 | 702.44
61011012 | 2.19 | 0.8 | 0.34 | 0.61 | 2.7 | 8 | 0.2 | 11.5 | 19 | 586.1367
61011013 | 1.4 | 0.5 | 0.24 | 0.48 | 2.3 | 5 | 0.18 | 6.7 | 12.1 | 617.3995
61011014 | 0.99 | 0.7 | 0.15 | 0.41 | 1.7 | 6 | 0.03 | 10.9 | 24.1 | 488.1357
61011015 | 2.06 | 0.6 | 0.37 | 0.78 | 3.9 | 5 | 0.32 | 7.4 | 12.1 | 450.2463
61011016 | 1.53 | 1.2 | 0.28 | 0.54 | 3.6 | 24 | 0.33 | 13 | 12.1 | 601.8655
61012001 | 2.17 | 0.7 | 0.47 | 1.19 | 2.9 | 0 | 0.23 | 9.2 | 12.1 | 464.0397
61012002 | 1.11 | 0.7 | 0.3 | 0.7 | 2.4 | 0 | 0.22 | 9 | 6.9 | 542.2254
61012003 | 0.95 | 0.3 | 0.17 | 0.5 | 2.2 | 32 | 0.39 | 1 | 12.1 | 495.5593
61012004 | [9 empty] | 649.9518
61012005 | 4.89 | 1.9 | 0.5 | 0.86 | 6.5 | 172 | 1.13 | 11.2 | 19 | 597.9301
61012006 | 1.51 | 1.1 | 0.51 | 0.68 | 3.3 | 17 | 0.11 | 10.5 | 4.1 | 482.3429
61012007 | 3.04 | 0.8 | 0.56 | 0.94 | 1.8 | 1 | 0.1 | 22.9 | 0 | 532.3088
61012008 | 3.04 | 0.8 | 0.82119 | 0 | 1.8 | 1 |  | 22.9 | 0 | 498.7526
61012009 | 1.65 | 1.1 | 0.24 | 0.44 | 3.1 | 36 | 0.2 | 9.5 | 17.2 | 557.8942
61012010 | 1.99 | 0.7 | 0.35 | 0.8 | 2.4 | 3 | 0.22 | 8.8 | 12.1 | 440.3637
61012011 | 3.7 | 1.3 | 0.76 | 1.09 | 3.1 | 32 | 0.28 | 7.2 | 12.1 | 405.1701
61012012 | 2.2 | 0.6 | 0.71913 | 0 | 2.4 | 0 |  | 4.5 | 0 | 391.5455
61012013 | 1.53 | 1.2 | 0.28 | 0.54 | 3.6 | 24 | 0.33 | 13 | 4.1 | 588.9345
61012014 | 1.35 | 1.3 | 0.29 | 0.59 | 3.7 | 7 | 0.4 | 14.8 | 0 | 499.5499
61012015 | 2.84 | 0.8 | 0.46 | 1.11 | 3.9 | 15 | 0.25 | 3.9 | 12.1 | 372.9093
61504004 | [9 empty] | 2428.5178
61504008 | 0.55 | 6.7 | 1.0151 | 0 | 3.8 | 0 |  | 1.5 | 0 | 2291.014
61504012 | [9 empty] | 2132.3338
61504015 | [9 empty] | 1765.41
61504016 | [9 empty] | 1843.7477
61505001 | 0.47 | 7.3 | 0.6 | 3.98 | 2.2 | 16 | 0.28 | 2.3 | 12.1 | 2068.8012
61505002 | 0.7 | 5.5 | 0.47588 | 0 | 2 | 9 |  | 3.1 | 0 | 2181.4313
61505003 | 0.56 | 4.2 | 0.38421 | 0 | 1.9 | 36 |  | 0.6 | 0 | 2479.0609
61505004 | 0.56 | 4.2 | 0.38421 | 0 | 1.9 | 36 |  | 0.6 | 0 | 2311.8796
61505005 | 2.72 | 7 | 1.2544 | 0 | 3.4 | 60 |  | 1.2 | 0 | 2567.1101
61505006 | 0.97 | 3.8 | 0.32 | 2.3 | 1.7 | 51 | 0.1 | 1.5 | 0 | 3416.8026
61505007 | 0.28 | 2.5 | 0.19 | 1.39 | 0.9 | 132 | 0.05 | 0.21 | 6.9 | 3787.7417
61505008 | 0.5 | 2.3 | 0.20832 | 0 | 1.3 | 17 |  | 1.4 | 0 | 3466.4884
61505009 | 0.33 | 3.5 | 0.26125 | 0 | 1.6 | 93 |  | 1.2 | 0 | 3363.2795
61505010 | 0.33 | 3.5 | 0.24 | 1.72 | 1.6 | 93 | 0.08 | 1.2 | 0 | 4051.2089
61505011 | 0.59 | 2.7 | 0.29503 | 0 | 1.2 | 8 |  | 2.5 | 0 | 3941.4283
61505012 | 0.35 | 2 | 0.18 | 1.02 | 1.1 | 31 | 0.1 | 1.1 | 0 | 2481.7898
61505013 | 0.65 | 2.6 | 0.29 | 1.59 | 1.4 | 15 | 0.16 | 2 | 17.2 | 2328.0297
61505014 | 0.65 | 2.6 | 0.29 | 1.59 | 1.4 | 15 | 0.16 |  | 0 | 2755.8974
61505015 | 0.46 | 2.3 | 0.24 | 1.26 | 1.3 | 25 | 0.14 | 2 | 12.1 | 2790.5113
61505016 | 0.26 | 1.9 | 0.18829 | 0 | 1.3 | 16 |  | 1.3 | 0 | 2780.1437
61506001 | 0.32 | 1.9 | 0.18836 | 0 | 1.1 | 17 |  | 1.1 | 0 | 1940.0162
61506002 | 0.51 | 2.7 | 0.39219 | 0 | 1.3 | 13 |  | 2.4 | 0 | 1745.7854
61506003 | 0.46 | 1.1 | 0.08 | 0.61 | 1.3 | 40 | 0.06 | 0.1 | 6.9 | 1896.5594
61506004 | 0.82 | 0.8 | 0.1742 | 0 | 2 | 19 |  | 0.1 | 0 | 1859.0677
61506005 | 0.5 | 2.3 | 0.22 | 1.1 | 1.3 | 17 | 0.24 | 1.4 | 12.1 | 1767.6713
61506006 | 0.51 | 2.3 | 0.39 | 1.45 | 1.3 | 13 | 0.23 | 2.4 | 6.9 | 1483.115
61506007 | 0.57 | 1.7 | 0.16664 | 0 | 1.1 | 20 |  | 3.8 | 0 | 1924.1435
61506008 | 0.99 | 0.5 | 0.16872 | 0 | 1.6 | 48 |  |  | 0 | 1638.6422
61506009 | 0.5 | 2.3 | 0.22048 | 0 | 1.3 | 17 |  | 1.4 | 0 | 2780.8835
61506010 | 0.46 | 0.6 | 0.09 | 0.52 | 0.9 | 38 | 0.16 |  | 0 | 1908.0653
61506011 | 0.83 | 0.5 | 0.13205 | 0 | 1.5 | 44 |  |  | 0 | 2419.8905
61506012 | 0.97 | 0.7 | 0.25758 | 0 | 1.6 | 90 |  |  | 0 | 2587.7066
61506013 | 0.31 | 1.4 | 0.15456 | 0 | 1.2 | 31 |  | 0.4 | 0 | 2628.0961
61506014 | 0.29 | 0.9 | 0.10251 | 0 | 1.1 | 32 |  | 0.5 | 0 | 2040.6751
61506015 | 0.21 | 0.2 | 0.04 | 0.23 | 0.3 | 32 | 0.05 | 0.2 | 0 | 2544.2559
61506016 | 1.22 | 0.3 | 0.13481 | 0 | 2.4 | 31 |  |  | 0 | 3012.9992
61507001 | 0.89 | 0.6 | 0.26167 | 0 | 1.8 | 10 |  | 0.3 | 0 | 1551.4363
61507002 | 0.65 | 0.7 | 0.18425 | 0 | 0.8 | 20 |  | 0.3 | 0 | 2147.2283
61507003 | 0.9 | 0.4 | 0.39769 | 0 | 2 | 5 |  | 0.3 | 0 | 1235.3435
61507004 | 1.3 | 0.3 | 0.025502 | 0 | 2.3 | 0 |  | 0.2 | 0 | 403.1816
61507005 | 0.89 | 0.6 | 0.21304 | 0 | 1.2 | 0 |  | 0.3 | 0 | 2148.6899
61507006 | 0.75 | 0.6 | 0.32228 | 0 | 0.9 | 20 |  | 0.2 | 0 | 2353.9557
61507007 | 0.5 | 0.2 | 0.11381 | 0 | 1 | 0 |  | 0.2 | 0 | 1502.6536
61507008 | 0.49 | 0.3 | 0.04 | 0.17 | 1 | 82 | 0.08 |  | 0 | 978.2656
61507009 | 0.43 | 0.5 | 0.10725 | 0 | 0.6 | 10 |  | 0.4 | 0 | 2714.0089
61507010 | 0.29 | 0.5 | 0.070613 | 0 | 0.6 | 10 |  | 0.3 | 0 | 1984.917
61507011 | 0.29 | 0.5 | 0.070613 | 0 | 0.6 | 10 |  | 0.3 | 0 | 1924.265
61507012 | 0.66 | 1 | 0.15348 | 0 | 1.4 | 56 |  | 0.4 | 0 | 1551.9616
61507013 | 0.76 | 0.6 | 0.2 | 0.34 | 1 | 20 | 0.65 | 0.4 | 0 | 2546.5069
61507014 | 0.35 | 0.5 | 0.07 | 0.31 | 1 | 60 | 0.14 | 0.5 | 12.1 | 1781.067
61507015 | 1.32 | 0.7 | 0.2033 | 0 | 2.4 | 40 |  | 0.3 | 0 | 1229.1705
61507016 | 0.51 | 0.8 | 0.10696 | 0 | 1.2 | 95 |  | 0.18 | 0 | 1691.7837
61508001 | 0.83 | 1.4 | 0.14 | 0.81 | 1.5 | 1 | 0.25 | 1 | 12.1 | 355.8353
61508002 | 0.82 | 0.2 | 0.12635 | 0 | 1.6 | 0 |  | 1 | 0 | 367.1096
61508003 | 0.64 | 0.2 | 0.41789 | 0 | 1.5 | 1 |  | 0.2 | 0 | 548.0044
61508004 | 1.08 | 0.3 | 0.5115 | 0 | 1.7 | 136 |  | 0.2 | 0 | 601.694
61508005 | 0.97 | 0.3 | 0.11 | 0.46 | 1.7 | 0 | 0.27 | 0.5 | 0 | 1083.6237
61508006 | 6.39 | 0.3 | 0.74285 | 0 | 7 | 84 |  | 0.39 | 0 | 564.9569
61508007 | 3.34 | 0.6 | 0.91 | 0.64 | 2.4 | 16 | 0.5 | 0.9 | 0 | 384.2285
61508008 | 1.6 | 0.6 | 0.86 | 0.7 | 1.9 | 40 | 0.3 |  | 4.1 | 340.3546
61508009 | 1.33 | 0.7 | 0.16076 | 0 | 1.5 | 64 |  | 0.31 | 0 | 946.4231
61508010 | 0.88 | 1 | 0.17806 | 0 | 0.8 | 120 |  | 0.44 | 0 | 675.8112
61508011 | 0.6 | 0.4 | 0.3487 | 0 | 0.9 | 30 |  | 0.5 | 0 | 622.3425
61508012 | 2.43 | 0.5 | 1.3253 | 0 | 3 | 8 |  | 0.88 | 0 | 450.7157
61508013 | 1 | 0.3 | 0.3169 | 0 | 2.1 | 93 |  | 0.22 | 0 | 1488.9974
61508014 | 0.52 | 0.3 | 0.17043 | 0 | 1.4 | 48 |  | 0.41 | 0 | 1162.4956
61508015 | 1.04 | 0.2 | 0.29681 | 0 | 2 | 94 |  | 0.1 | 0 | 924.3983
61508016 | 1.04 | 0.2 | 0.29681 | 0 | 2 | 94 |  | 0.1 | 0 | 718.0429
61509001 | 20.6 | 0.4 | 2.4883 | 0 | 9.7 | 10 |  | 1 | 0 | 489.6299
61509002 | 1.43 | 0.4 | 0.32 | 0.64 | 1.4 | 4 | 0.35 | 0.9 | 17.2 | 471.8881
61509003 | 0.3 | 0.3 | 0.085069 | 0 | 1.1 | 80 |  | 0.5 | 0 | 714.0216
61509004 | 0.31 | 0.3 | 0.05 | 0.22 | 1.1 | 80 | 0.33 | 0.5 | 0 | 812.8394
61509005 | 6.9 | 1 | 1.55 | 0.93 | 5.6 | 20 | 0.84 | 1 | 0 | 257.2261
61509006 | 1.3 | 0.7 | 0.32 | 0.88 | 1.7 | 0 | 0.49 | 1.2 | 4.1 | 249.9293
61509007 | 1.84 | 0.4 | 0.39883 | 0 | 2.3 | 8 |  | 2.3 | 0 | 359.4947
61509008 | 0.92 | 0.1 | 0.44673 | 0 | 1.5 | 99 |  | 0.4 | 0 | 663.6132
61509009 | 2.61 | 0.2 | 0.7 | 0.5 | 3.3 | 2 | 0.3 | 1 | 6.9 | 277.071
61509010 | 5.12 | 1.2 | 0.9 | 1.09 | 6 | 7 | 0.76 | 1.65 | 0 | 381.8768
61509011 | 11 | 0.3 | 2.2498 | 0 | 6 | 1 |  | 3.5 | 0 | 269.3082
61509012 | 4.23 | 0.4 | 0.89408 | 0 | 3.5 | 7 |  | 1.3 | 0 | 386.2562
61509013 | 2.61 | 0.2 | 0.7 | 0.5 | 3.3 | 2 | 0.3 | 1 | 0 | 584.6843
61509014 | 2.46 | 0.4 | 1.07 | 0.88 | 2.9 | 8 | 0.44 | 3.51 | 6.9 | 405.1915
61509015 | 3.9 | 0.5 | 0.47 | 0.51 | 4.8 | 18 | 0.24 | 1.6 | 6.9 | 376.3003
61509016 | 10.04 | 0.1 | 1.6 | 0.66 | 10.4 | 115 | 0.2 | 1.09 | 6.9 | 332.0087
61510001 | 1.15 | 0.2 | 0.1 | 0.43 | 1.3 | 9 | 0.12 | 0.7 | 0 | 565.2678
61510002 | 0.61 | 0.2 | 0.14 | 0.44 | 1.1 | 0 | 0.19 | 1.6 | 0 | 556.473
61510003 | 0.61 | 0.2 | 0.14 | 0.44 | 1.1 | 0 | 0.19 | 1.6 | 0 | 661.4295
61510004 | 0.26 | 0.3 | 0.09 | 0.32 | 1.8 | 0 | 0.2 | 2 | 0 | 351.8898
61510005 | 1.15 | 0.2 | 0.1 | 0.43 | 1.3 | 9 | 0.12 | 0.7 | 0 | 599.3189
61510006 | 1.42 | 0.2 | 0.12 | 0.54 | 1.5 | 2 | 0.12 | 2.2 | 6.9 | 407.0971
61510007 | 1.42 | 0.2 | 0.12 | 0.54 | 1.5 | 2 | 0.12 | 2.2 | 0 | 393.5113
61510008 | 3.45 | 0.3 | 0.41 | 0.65 | 3.4 | 10 | 0.27 | 5.8 | 17.2 | 341.2063
61510009 | 1.73 | 0.4 | 0.16 | 0.53 | 1.4 | 4 | 0.13 | 4.3 | 0 | 503.1818
61510010 | 2.2 | 0.3 | 0.45 | 0.77 | 2.3 | 1 | 0.22 | 3 | 0 | 671.1614
61510011 | 2.2 | 0.3 | 0.45 | 0.77 | 2.3 | 1 | 0.22 | 3 | 0 | 458.0489
61510012 | 2.2 | 0.3 | 0.45 | 0.77 | 2.3 | 1 | 0.22 | 3 | 0 | 314.5096
61510013 | 1.89 | 0.4 | 1.24 | 0.59 | 1.9 | 1 | 0.46 | 1.8 | 12.1 | 293.6173
61510014 | 3.61 | 0.9 | 0.62928 | 0 | 3.7 | 9 |  | 1.8 | 0 | 562.9461
61510015 | 3.61 | 0.9 | 0.27 | 1.22 | 3.7 | 9 | 0.54 | 1.8 | 0 | 663.5678
61510016 | 0.38 | 0.2 | 0.09 | 0.59 | 1.3 | 3 | 0.19 | 2.3 | 0 | 463.562
61511001 | 0.26 | 0.3 | 0.09 | 0.32 | 1.8 | 0 | 0.2 | 2 | 6.9 | 351.2608
61511002 | 0.55 | 0.3 | 0.09 | 0.59 | 1.5 | 0 | 0.19 | 2.1 | 0 | 528.6638
61511003 | 0.64 | 0.4 | 0.31 | 0.68 | 1.2 | 3 | 0.14 | 8.1 | 6.9 | 427.9458
61511004 | 0.62 | 0.3 | 0.28 | 0.71 | 1.8 | 0 | 0.23 | 7.2 | 0 | 330.9274
61511005 | 3.45 | 0.3 | 0.41 | 0.65 | 3.4 | 10 | 0.27 | 5.8 | 0 | 287.0835
61511006 | 0.35 | 0.3 | 0.09 | 0.44 | 1.6 | 4 | 0.27 | 3 | 0 | 440.419
61511007 | 0.26 | 0.2 | 0.09 | 0.33 | 1.8 | 0 | 0.22 | 1.2 | 12.1 | 415.2381
61511008 | 2.51 | 0.4 | 1.57 | 0.86 | 1.8 | 7 | 0.35 | 4.5 | 0 | 460.3806
61511009 | 1.81 | 0.5 | 0.39 | 0.99 | 2.4 | 0 | 0.28 | 5.8 | 12.1 | 333.3909
61511010 | 1.34 | 0.5 | 0.24 | 0.55 | 2.5 | 12 | 0.2 | 4.3 | 0 | 447.3557
61511011 | 0.66 | 0.3 | 0.15 | 0.57 | 1.9 | 0 | 0.2 | 6 | 6.9 | 476.1074
61511012 | 4.45 | 0.2 | 0.52586 | 0 | 5.5 | 18 |  | 1.1 | 0 | 591.9548
61511013 | 3.66 | 0.4 | 1.87 | 0.73 | 5 | 30 | 0.63 | 7.2 | 19 | 309.7317
61511014 | 2.35 | 0.5 | 0.47 | 0.63 | 3.1 | 33 | 0.25 | 2.9 | 0 | 519.4344
61511015 | 0.5 | 0.3 | 0.12 | 0.37 | 2.1 | 2 | 0.22 | 2 | 4.1 | 629.7166
61511016 | 0.22 | 0.3 | 0.07 | 0.26 | 2 | 0 | 0.27 | 0.4 | 0 | 703.5731
61512001 | 1.5 | 0.3 | 0.14 | 0.75 | 1.7 | 5 | 0.24 | 7 | 6.9 | 346.9651
61512005 | 7.84 | 0.3 | 0.46 | 0.87 | 3.8 | 10 | 0.2 | 4.3 | 6.9 | 489.0849
61512009 | 1.7 | 0.4 | 0.95786 | 0 | 1.5 | 96 |  | 9.3 | 0 | 613.7131
61512010 | [9 empty] | 727.0412
61512013 | 1.19 | 0.6 | 0.3 | 0.75 | 2.6 | 25 | 0.1 | 2.2 | 12.1 | 535.6648
61512014 | 2.21 | 0.6 | 0.40915 | 0 | 2.2 | 0 |  | 3.3 | 0 | 598.3826
61512015 | 2.21 | 0.6 | 0.40915 | 0 | 2.2 | 0 |  | 3.3 | 0 | 530.1131
62005003 | [9 empty] | 685.7383
62005004 | 1.38 | 4.9 | 0.74494 | 0 | 2.5 | 6 |  | 3.2 | 0 | 1570.4193
62005006 | [9 empty] | 952.4052
62005007 | 1 | 6.7 | 0.90016 | 0 | 2.5 | 12 |  | 3 | 0 | 1167.0015
62005008 | 1.38 | 4.9 | 0.74494 | 0 | 2.5 | 6 |  | 3.2 | 0 | 1434.0073
62005009 | 1.28 | 13.6 | 1.1589 | 0 | 3.5 | 46 |  | 1.9 | 0 | 1768.6344
62005010 | 0.65 | 7.1 | 0.56 | 4.17 | 2 | 41 | 0.3 | 1.2 | 0 | 1665.9063
62005011 | 0.65 | 7.1 | 0.56 | 4.17 | 2 | 41 | 0.3 | 1.2 | 0 | 1616.9158
62005012 | 0.37 | 4.8 | 0.38 | 0.27 | 1.2 | 51 | 0.16 | 0.36 | 0 | 1963.1073
62005013 | 0.85 | 10 | 0.96254 | 0 | 2 | 0 |  | 2.5 | 0 | 1914.2671
62005014 | 0.85 | 10 | 0.96254 | 0 | 2 | 0 |  | 3.5 | 0 | 2024.2185
62005015 | 0.56 | 4.2 | 0.31127 | 0 | 1.9 | 36 |  | 0.6 | 0 | 2185.1105
62005016 | 0.45 | 3.3 | 0.52505 | 0 | 1.2 | 4 |  | 3 | 0 | 2854.2387
62006001 | 0.65 | 3.3 | 0.41589 | 0 | 1.6 | 90 |  | 1.3 | 0 | 1277.734
62006002 | 0.61 | 4.8 | 0.4 | 2.98 | 1.4 | 6 | 0.16 | 2.1 | 0 | 1064.9098
62006003 | 0.61 | 4.8 | 0.4 | 2.98 | 1.4 | 6 | 0.16 | 2.1 | 6.9 | 1510.0113
62006004 | 0.58 | 2.6 | 0.23234 | 0 | 1.3 | 30 |  | 0.6 | 0 | 1750.6921
62006005 | 0.65 | 3.3 | 0.41589 | 0 | 1.6 | 90 |  | 1.3 | 0 | 2217.5181
62006006 | 0.87 | 3.2 | 0.43249 | 0 | 1.7 | 30 |  | 1.3 | 0 | 2712.8354
62006007 | 0.55 | 2.4 | 0.36831 | 0 | 1.5 | 16 |  | 1.7 | 0 | 2884.4249
62006008 | 0.57 | 1.4 | 0.32507 | 0 | 1.2 | 13 |  | 0.5 | 0 | 1712.8813
62006009 | 1.23 | 3.7 | 0.58221 | 0 | 2.2 | 92 |  | 1.8 | 0 | 1922.005
62006010 | 0.48 | 1.9 | 0.19 | 1.16 | 1.1 | 8 | 0.24 | 0.9 | 6.9 | 2584.8577
62006011 | 1.04 | 2.2 | 0.201 | 0 | 1.1 | 40 |  | 1 | 0 | 2972.6157
62006012 | 0.68 | 1.8 | 0.24161 | 0 | 1.3 | 13 |  | 0.52 | 0 | 2180.7934
62006013 | 0.54 | 3 | 0.28 | 1.9 | 1.6 | 35 | 0.19 | 0.8 | 0 | 2218.1256
62006014 | 0.54 | 3 | 0.39791 | 0 | 1.6 | 35 |  | 0.8 | 0 | 2108.7047
62006015 | 0.51 | 1.9 | 0.35271 | 0 | 1.1 | 38 |  | 0.76 | 0 | 2711.9431
62006016 | 0.82 | 0.8 | 0.18635 | 0 | 2 | 19 |  | 0.1 | 0 | 1834.3676
62007001 | 0.58 | 2.6 | 0.23234 | 0 | 1.3 | 30 |  | 0.6 | 0 | 1671.7209
62007002 | 0.43 | 2.1 | 0.25915 | 0 | 0.9 | 30 |  | 0.5 | 0 | 1691.5202
62007003 | 0.82 | 0.8 | 0.14988 | 0 | 2 | 5 |  | 0.1 | 0 | 1566.1581
62007004 | 0.82 | 0.8 | 0.14988 | 0 | 2 | 5 |  | 0.1 | 0 | 1455.925
62007005 | 0.8 | 2.4 | 0.31391 | 0 | 1.8 | 30 |  | 0.5 | 0 | 1383.0268
62007006 | 0.5 | 0.6 | 0.19433 | 0 | 1.3 | 17 |  | 0.1 | 0 | 1296.023
62007007 | 0.97 | 0.7 | 0.14817 | 0 | 2.3 | 14 |  | 0.3 | 0 | 1410.6742
62007008 | 0.97 | 0.7 | 0.14817 | 0 | 2.3 | 14 |  | 0.3 | 0 | 1231.4122
62007009 | 3.43 | 2.5 | 0.29469 | 0 | 6.2 | 78 |  | 0.76 | 0 | 1631.0635
62007010 | 1.64 | 1.8 | 0.17 | 0.93 | 4.3 | 21 | 0.21 | 0.63 | 0 | 1484.1935
62007011 | 0.8 | 0.3 | 0.25587 | 0 | 2.1 | 10 |  |  | 0 | 1634.4103
62007012 | 0.7 | 0.3 | 0.2679 | 0 | 1.9 | 10 |  |  | 0 | 1442.3735
62007013 | 0.98 | 1 | 0.093087 | 0 | 2 | 34 |  | 0.1 | 0 | 1965.1975
62007014 | 0.98 | 1 | 0.093087 | 0 | 2 | 34 |  | 0.1 | 0 | 1707.5311
62007015 | 0.8 | 0.3 | 0.25587 | 0 | 2.1 | 10 |  |  | 0 | 1461.8401
62007016 | 0.7 | 0.3 | 0.2679 | 0 | 1.9 | 10 |  |  | 0 | 1106.1034
62008001 | 0.41 | 1 | 0.1471 | 0 | 0.9 | 15 |  | 0.1 | 0 | 1315.7699
62008002 | 0.63 | 0.4 | 0.29403 | 0 | 1.2 | 0 |  | 0.6 | 0 | 1265.4931
62008003 | 0.57 | 0.6 | 0.23696 | 0 | 1.9 | 5 |  | 0.1 | 0 | 1024.7213
62008004 | 0.71 | 0.7 | 0.34236 | 0 | 1.6 | 3 |  | 0.9 | 0 | 973.8573
62008005 | 0.87 | 1.1 | 0.25288 | 0 | 1.8 | 7 |  | 0.7 | 0 | 1018.0875
62008006 | 0.63 | 0.4 | 0.29403 | 0 | 1.2 | 20 |  | 0.6 | 0 | 1260.1515
62008007 | 0.97 | 0.4 | 0.27013 | 0 | 2 | 0 |  | 0.6 | 0 | 780.1165
62008008 | 0.49 | 0.2 | 0.14419 | 0 | 1.2 | 26 |  | 0.4 | 0 | 816.6742
62008009 | 1.38 | 0.9 | 0.16 | 0.78 | 2.3 | 49 | 0.3 | 0.4 | 6.9 | 827.9473
62008010 | 1.3 | 0.4 | 0.43464 | 0 | 2.4 | 0 |  | 0.1 | 0 | 623.9509
62008011 | 1.12 | 0.8 | 0.2 | 0.79 | 1.6 | 2 | 0.34 | 1.3 | 6.9 | 573.6703
62008012 | 1.74 | 0.5 | 1.0388 | 0 | 2.8 | 0 |  |  | 0 | 516.5786
62008013 | 0.7 | 0.3 | 0.2679 | 0 | 1.9 | 10 |  | 0.2 | 0 | 731.1823
62008014 | 1.25 | 0.3 | 0.15 | 0.76 | 2.8 | 5 | 0.31 | 0.2 | 6.9 | 587.1707
62008015 | 0.82 | 0.2 | 0.12 | 0.47 | 1.6 | 0 | 0.23 | 1 | 0 | 564.1885
62008016 | 13.2 | 0.4 | 1.9079 | 0 | 10 | 32 |  | 0.9 | 0 | 543.1544
62009001 | 0.63 | 0.4 | 0.25756 | 0 | 1 | 1 |  | 0.8 | 0 | 670.6213
62009002 | 0.63 | 0.4 | 0.25756 | 0 | 1 | 1 |  | 0.8 | 0 | 687.0289
62009003 | 4.35 | 0.3 | 0.66 | 0.5 | 4.2 | 133 | 0.61 | 0.41 | 0 | 636.1746
62009004 | 4.35 | 0.3 | 0.83762 | 0 | 4.2 | 133 |  | 0.41 | 0 | 738.7023
62009005 | 0.32 | 0.3 | 0.21882 | 0 | 1.2 | 0 |  | 0.3 | 0 | 771.6044
62009006 | 0.54 | 0.3 | 0.32849 | 0 | 1.5 | 0 |  | 0.3 | 0 | 661.1007
62009007 | 1.9 | 0.6 | 0.49995 | 0 | 3.1 | 58 |  | 0.6 | 0 | 457.7056
62009008 | 1.9 | 0.6 | 0.49995 | 0 | 3.1 | 58 |  | 0.6 | 0 | 482.2742
62009009 | 0.44 | 0.3 | 0.25543 | 0 | 1.6 | 0 |  | 0.3 | 0 | 514.2933
62009010 | 3 | 0.4 | 0.80141 | 0 | 3.2 | 0 |  | 0.5 | 0 | 427.9343
62009011 | 5.1 | 0.4 | 0.61 | 1.06 | 3.7 | 20 | 1.06 |  | 0 | 320.6085
62009012 | 11 | 0.8 | 0.93 | 0.82 | 6.6 | 57 | 1.41 | 0.8 | 0 | 304.6564
62009013 | 20.6 | 0.4 | 2.4883 | 0 | 9.7 | 10 |  | 1 | 0 | 409.7099
62009014 | 6 | 0.5 | 0.4848 | 0 | 3.5 | 0 |  |  | 0 | 568.9115
62009015 | 1.52 | 0.3 | 0.4 | 0.55 | 2.3 | 10 | 0.55 |  | 0 | 420.9096
62009016 | 0.63 | 0.3 | 0.19 | 1.03 | 1.8 | 0 | 0.12 |  | 0 | 340.1357
62010001 | 3 | 0.4 | 0.57043 | 0 | 2.4 | 3 |  | 0.8 | 0 | 602.0693
62010002 | 3 | 0.4 | 0.57043 | 0 | 2.4 | 3 |  | 0.8 | 0 | 317.4725
62010003 | 3 | 0.4 | 0.34 | 0.66 | 2.4 | 3 | 0.34 | 0.8 | 0 | 269.0293
62010004 | 3 | 0.4 | 0.34 | 0.66 | 2.4 | 3 | 0.34 | 0.8 | 0 | 247.7488
62010005 | 3 | 0.4 | 0.57043 | 0 | 2.4 | 3 |  | 0.8 | 0 | 490.0858
62010006 | 3 | 0.4 | 0.57043 | 0 | 2.4 | 3 |  | 0.8 | 0 | 347.2661
62010007 | 3 | 0.4 | 0.34 | 0.66 | 2.4 | 3 | 0.34 | 0.8 | 12.1 | 222.3641
62010008 | 3 | 0.4 | 0.34 | 0.66 | 2.4 | 3 | 0.34 | 0.8 | 0 | 214.2564
62010009 | 11 | 0.8 | 0.93 | 0.82 | 6.6 | 57 | 1.41 | 0.8 | 12.1 | 287.7008
62010010 | 3 | 0.4 | 0.34 | 0.66 | 2.4 | 3 | 0.34 | 0.8 | 0 | 295.1176
62010011 | 3 | 0.4 | 0.34 | 0.66 | 2.4 | 3 | 0.34 | 0.8 | 12.1 | 312.841
62010012 | 3 | 0.4 | 0.57043 | 0 | 2.4 | 3 |  | 0.8 | 0 | 338.2945
62010013 | 1.32 | 0.4 | 0.53 | 0.85 | 3.5 | 0 | 0.86 | 3 | 6.9 | 323.5822
62010014 | 1.11 | 0.3 | 0.11 | 0.33 | 2.7 | 0 | 0.17 |  | 0 | 406.8208
62010015 | 1.09 | 0.3 | 0.22 | 0.8 | 2.1 | 25 | 0.2 | 0.9 | 4.1 | 334.2426
62010016 | 0.26 | 0.3 | 0.09 | 0.43 | 1.5 | 0 | 0.17 | 2.2 | 12.1 | 383.2477
62011001 | 9.6 | 0.3 | 0.33 | 0.54 | 5.2 | 3 | 0.12 | 1.5 | 0 | 325.487
62011002 | 9.6 | 0.3 | 0.40029 | 0 | 5.2 | 3 |  | 1.5 | 0 | 551.7829
62011003 | 0.49 | 0.4 | 0.12 | 0.49 | 1.7 | 5 | 0.17 | 2.1 | 6.9 | 473.6972
62011004 | 0.49 | 0.4 | 0.14798 | 0 | 1.7 | 5 |  | 2.1 | 0 | 391.8477
62011005 | 9.6 | 0.3 | 0.40029 | 0 | 5.2 | 3 |  | 1.5 | 0 | 484.0283
62011006 | 9.6 | 0.3 | 0.40029 | 0 | 5.2 | 3 |  | 1.5 | 0 | 513.677
62011007 | 1.88 | 0.4 | 1.0189 | 0 | 1.9 | 0 |  | 4.9 | 0 | 507.5821
62011008 | 0.16 | 0.4 | 0.1 | 0.35 | 2 | 20 | 0.2 | 0.8 | 0 | 464.6504
62011009 | 0.79 | 0.3 | 0.17 | 0.77 | 1.7 | 3 | 0.14 | 1.6 | 12.1 | 604.0025
62011010 | 0.79 | 0.3 | 0.37134 | 0 | 1.7 | 0 |  | 1.6 | 0 | 637.2779
62011011 | 1.88 | 0.4 | 0.94 | 0.37 | 1.9 | 0 | 0.2 | 4.9 | 4.1 | 537.0792
62011012 | 2.9 | 0.5 | 0.46 | 0.84 | 2.9 | 0 | 0.15 | 6 | 6.9 | 337.538
62011013 | 0.59 | 0.3 | 0.17 | 0.61 | 1.2 | 2 | 0.12 | 3 | 17.2 | 496.2913
62011014 | 0.18 | 0.2 | 0.19852 | 0 | 1.2 | 1 |  | 1.7 | 0 | 589.8334
62011015 | 0.64 | 0.4 | 0.31 | 0.68 | 1.2 | 3 | 0.14 | 8.1 | 6.9 | 389.2571
62011016 | 1.4 | 0.3 | 0.48 | 0.85 | 1.7 | 1 | 0.16 | 4.4 | 12.1 | 375.3244
62012001 | 0.39 | 0.4 | 0.12 | 0.64 | 1.6 | 0 | 0.19 | 3.5 | 4.1 | 533.0541
62012005 | 0.39 | 0.4 | 0.34236 | 0 | 1.6 | 0 |  | 3.5 | 0 | 503.1445
62012006 | 0.39 | 0.4 | 0.34236 | 0 | 1.6 | 0 |  | 3.5 | 0 | 498.8569
62012009 | 0.55 | 0.3 | 0.34674 | 0 | 1.4 | 7 |  | 0.9 | 0 | 659.935
62012010 | 0.55 | 0.3 | 0.34674 | 0 | 1.4 | 7 |  | 0.9 | 0 | 551.1901
62012013 | 1.15 | 0.2 | 0.534 | 0 | 1.4 | 0 |  | 2.6 | 0 | 477.1701
62506004 | 1.35 | 7 | 1.1008 | 0 | 1.8 | 3 |  | 2.7 | 0 | 1163.6799
62506006 | [9 empty] | 758.0847
62506007 | [9 empty] | 772.8406
62506008 | 4.5 | 16 | 1.3299 | 0 | 3.2 | 23 |  | 11.8 | 0 | 1119.9568
62506009 | [9 empty] | 893.1303
62506010 | [9 empty] | 865.0133
62506011 | 0.62 | 9.8 | 0.72141 | 0 | 3 | 0 |  | 5.6 | 0 | 1291.0211
62506012 | 0.62 | 9.8 | 0.7 | 5.5 | 3 | 0 | 0.36 | 5.6 | 0 | 1481.8751
62506013 | [9 empty] | 834.5089
62506014 | 0.62 | 9.8 | 0.7 | 5.5 | 3 | 0 | 0.36 | 5.6 | 0 | 1279.7141
62506015 | 1.25 | 6.5 | 0.61 | 3.79 | 2.2 | 9 | 0.39 |  | 0 | 1803.5239
62506016 | 0.95 | 4.4 | 0.46 | 2.71 | 1.5 | 13 | 0.36 | 4 | 0 | 1941.5508
62507001 | 1.35 | 7 | 1.1008 | 0 | 1.8 | 3 |  | 2.7 | 0 | 1357.9671
62507002 | 1.35 | 7 | 0.93 | 4.19 | 1.8 | 3 | 0.46 | 2.7 | 0 | 1544.6722
62507003 | 0.8 | 5.7 | 0.48 | 3.13 | 1.2 | 3 | 0.24 | 2.8 | 32.8 | 1969.0578
62507004 | 1.4 | 5.9 | 0.66 | 3.25 | 1.3 | 3 | 0.51 | 5.8 | 4.1 | 1742.6131
62507005 | 0.73 | 6.6 | 0.61834 | 0 | 2 | 8 |  | 3.5 | 0 | 1491.7886
62507006 | 0.9 | 6.4 | 0.61 | 3.5 | 1.5 | 3 | 0.31 | 2.9 | 0 | 1994.4413
62507007 | 0.8 | 5.7 | 0.46764 | 0 | 1.2 | 3 |  | 2.8 | 0 | 1728.7833
62507008 | 0.4 | 3.6 | 0.33 | 2.13 | 0.9 | 4 | 0.16 | 3 | 0 | 1463.6181
62507009 | 0.73 | 6.6 | 0.61834 | 0 | 2 | 8 |  | 3.5 | 0 | 1347.5769
62507010 | 0.97 | 4.6 | 0.70228 | 0 | 1.4 | 17 |  | 6.2 | 0 | 1186.2711
62507011 | 0.97 | 4.6 | 0.54 | 2.87 | 1.4 | 17 | 0.24 | 6.2 | 0 | 1624.5378
62507012 | 0.43 | 1.8 | 0.18 | 1.17 | 1.1 | 7 | 0.12 | 0.7 | 0 | 1686.2278
62507013 | 0.65 | 3 | 0.35549 | 0 | 1.4 | 8 |  | 0.9 | 0 | 1564.8997
62507014 | 0.46 | 2.1 | 0.3382 | 0 | 0.9 | 5 |  | 0.8 | 0 | 1410.9363
62507015 | 0.43 | 1.8 | 0.28385 | 0 | 1.1 | 7 |  | 0.7 | 0 | 1158.36
62507016 | 0.41 | 1 | 0.12 | 0.61 | 0.9 | 15 | 0.1 | 0.1 | 0 | 1499.0153
62508001 | 0.75 | 5.8 | 0.52 | 3.61 | 1.7 | 15 | 0.29 |  | 0 | 1300.7454
62508002 | 0.77 | 2.9 | 0.3 | 1.9 | 1.2 | 5 | 0.15 |  | 0 | 1380.1488
62508003 | 1.03 | 3.7 | 0.35 | 1.97 | 1.1 | 12 | 0.24 | 2.53 | 32.8 | 1513.5802
62508004 | 0.45 | 3 | 0.258 | 0 | 0.8 | 5 |  | 0.98 | 0 | 1790.5426
62508005 | 0.48 | 3.7 | 0.37 | 2.17 | 1.3 | 10 | 0.16 |  | 6.9 | 1317.9202
62508006 | 0.77 | 2.9 | 0.44492 | 0 | 1.2 | 5 |  |  | 0 | 1322.3653
62508007 | 0.45 | 2.7 | 0.22192 | 0 | 0.7 | 5 |  | 0.9 | 0 | 1528.3191
62508008 | 0.47 | 1 | 0.18364 | 0 | 0.8 | 0 |  | 0.9 | 0 | 2089.6893
62508009 | 0.66 | 3.2 | 0.31 | 1.99 | 1.5 | 30 | 0.16 |  | 0 | 1702.3613
62508010 | 0.56 | 2.3 | 0.29349 | 0 | 1 | 6 |  | 1.72 | 0 | 1627.1796
62508011 | 0.57 | 0.6 | 0.23696 | 0 | 1.9 | 5 |  | 0.1 | 0 | 1455.2481
62508012 | 0.37 | 1.2 | 0.1 | 0.73 | 0.8 | 10 | 0.11 | 0.1 | 0 | 2047.2563
62508013 | 0.41 | 1 | 0.1471 | 0 | 0.9 | 15 |  | 0.1 | 0 | 1630.2315
62508014 | 0.65 | 1.6 | 0.15876 | 0 | 1.4 | 0 |  | 0.4 | 0 | 1687.7295
62508015 | 0.57 | 0.6 | 0.23696 | 0 | 1.9 | 5 |  | 0.1 | 0 | 1607.9779
62508016 | 0.71 | 0.7 | 0.31805 | 0 | 1.6 | 3 |  | 0.9 | 0 | 1177.1362
62509001 | 0.25 | 1.4 | 0.13 | 0.85 | 0.9 | 1 | 0.1 | 0.6 | 0 | 1867.5313
62509002 | 0.49 | 1.1 | 0.19 | 0.87 | 0.8 | 1 | 0.13 | 2.8 | 0 | 1336.168
62509003 | 1.33 | 1 | 0.51291 | 0 | 1.6 | 1 |  | 2.4 | 0 | 750.383
62509004 | 1.67 | 2.4 | 0.31 | 1.41 | 0.8 | 11 | 0.17 | 5.2 | 18.3 | 832.9554
62509005 | 0.38 | 0.8 | 0.2466 | 0 | 0.8 | 0 |  | 0.6 | 0 | 1924.9063
62509006 | 0.49 | 1.1 | 0.27674 | 0 | 0.8 | 1 |  | 2.8 | 0 | 1293.7361
62509007 | 1.33 | 1 | 0.26 | 1.04 | 1.6 | 1 | 0.2 | 2.4 | 0 | 804.5746
62509008 | 5.35 | 2 | 0.33 | 1.19 | 1 | 17 | 0.29 | 1.2 | 19 | 731.0104
62509009 | 0.38 | 0.8 | 0.2466 | 0 | 0.8 | 0 |  | 0.6 | 0 | 1436.325
62509010 | 0.63 | 0.4 | 0.25756 | 0 | 1 | 1 |  | 0.8 | 0 | 867.1099
62509011 | 0.78 | 1.6 | 0.23 | 1.38 | 0.7 | 4 | 0.25 | 1.5 | 0 | 898.8449
62509012 | 2.69 | 1.4 | 0.27 | 1 | 1.1 | 0 | 0.18 | 2.3 | 0 | 503.1606
62509013 | 0.71 | 0.7 | 0.14 | 0.73 | 1.6 | 3 | 0.22 | 0.9 | 0 | 901.9056
62509014 | 0.63 | 0.4 | 0.25756 | 0 | 1 | 1 |  | 0.8 | 0 | 588.1707
62509015 | 0.64 | 0.9 | 0.15 | 0.61 | 0.8 | 1 | 0.3 | 0.7 | 0 | 466.9776
62509016 | 7.5 | 0.7 | 0.61198 | 0 | 5.2 | 0 |  |  | 0 | 662.4189
62510001 | 4.6 | 0.9 | 0.32 | 0.74 | 2.8 | 2 | 0.55 | 2 | 12.1 | 712.2519
62510002 | 4.6 | 0.9 | 0.32 | 0.74 | 2.8 | 2 | 0.55 | 2 | 6.9 | 723.7675
62510003 | 4.78 | 1 | 0.33 | 0.74 | 2.3 | 0 | 0.51 | 1.6 | 0 | 745.4299
62510004 | 4.78 | 1 | 0.33 | 0.74 | 2.3 | 1 | 0.51 | 1.6 | 12.1 | 871.3559
62510005 | 4.6 | 0.9 | 0.32 | 0.74 | 2.8 | 2 | 0.55 | 2 | 0 | 637.9576
62510006 | 4.6 | 0.9 | 0.32 | 0.76 | 2.8 | 2 | 0.55 | 2 | 0 | 720.8975
62510007 | 4.78 | 1 | 0.33 | 0.74 | 2.3 | 1 | 0.51 | 1.6 | 0 | 958.3074
62510008 | 4.78 | 1 | 0.42593 | 0 | 2.3 | 1 |  | 1.6 | 0 | 1042.1883
62510009 | 4.6 | 0.9 | 0.32 | 0.74 | 2.8 | 2 | 0.55 | 2 | 0 | 586.6405
62510010 | 4.6 | 0.9 | 0.32049 | 0 | 2.8 | 2 |  | 2 | 0 | 848.643
62510011 | 1.37 | 1 | 0.2212 | 0 | 1.5 | 4 |  | 2 | 0 | 890.9061
62510012 | 4.78 | 1 | 0.42593 | 0 | 2.3 | 0 |  | 1.6 | 0 | 777.1235
62510013 | 4.6 | 0.9 | 0.32049 | 0 | 2.8 | 2 |  | 2 | 0 | 560.9817
62510014 | 4.6 | 0.9 | 0.32049 | 0 | 2.8 | 2 |  | 2 | 0 | 497.9156
62510015 | 4.78 | 1 | 0.42593 | 0 | 2.3 | 1 |  | 1.6 | 0 | 583.6263
62510016 | 4.78 | 1 | 0.42593 | 0 | 2.3 | 1 |  | 1.6 | 0 | 479.2853
62511001 | 1.42 | 0.9 | 0.24 | 0.73 | 1.5 | 10 | 0.33 | 0.9 | 0 | 833.2071
62511002 | 2.12 | 0.8 | 0.2 | 0.64 | 0.9 | 77 | 0.18 | 0.8 | 0 | 1182.6689
62511003 | 3.4 | 0.8 | 0.6 | 0.74 | 2 | 20 | 0.51 | 1.2 | 0 | 1231.1756
62511004 | 3.05 | 0.8 | 0.49 | 0.71 | 1.6 | 30 | 0.3 |  | 12.1 | 862.5025
62511005 | 2.11 | 1 | 0.42877 | 0 | 1.5 | 3 |  | 2.2 | 0 | 788.8164
62511006 | 2.54 | 1 | 0.25 | 0.66 | 1 | 18 | 0.34 | 1.3 | 12.1 | 713.2466
62511007 | 3.83 | 0.6 | 0.76366 | 0 | 1.7 | 16 |  | 3 | 0 | 1021.3334
62511008 | 1.1 | 0.7 | 0.4097 | 0 | 1.2 | 10 |  | 0.5 | 0 | 801.4193
62511009 | 2.11 | 1 | 0.42877 | 0 | 1.5 | 3 |  | 2.2 | 0 | 691.4501
62511010 | 7.61 | 1.1 | 2.7 | 1.02 | 2 | 46 | 0.94 | 0.69 | 0 | 574.6187
62511011 | 0.87 | 0.5 | 0.18 | 0.43 | 0.4 | 4 | 0.18 | 1.04 | 0 | 638.3661
62511012 | 4 | 0.8 | 0.88314 | 0 | 1.9 | 45 |  | 0.5 | 0 | 595.9684
62511013 | 8.08 | 1.2 | 0.88353 | 0 | 2.6 | 91 |  | 2.3 | 0 | 419.1618
62511014 | 1.6 | 1 | 1.2852 | 0 | 2.3 | 0 |  | 3 | 0 | 405.5761
62511015 | 1.6 | 1 | 1.2852 | 0 | 2.3 | 0 |  | 3 | 0 | 502.4248
62511016 | 0.69 | 0.8 | 0.44756 | 0 | 1.6 | 31 |  | 1.8 | 0 | 603.154
62512001 | 2.93 | 0.8 | 0.41382 | 0 | 1.7 | 15 |  | 1.3 | 0 | 1144.7526
62512005 | 1.1 | 0.7 | 0.4097 | 0 | 1.2 | 10 |  | 0.5 | 0 | 1154.8089
62512009 | 1.2 | 0.6 | 0.414 | 0 | 1.2 | 0 |  | 0.5 | 0 | 747.4239
62512013 | 0.69 | 0.8 | 0.44756 | 0 | 1.6 | 31 |  | 1.8 | 0 | 1029.5746
63007004 | 2.55 | 27 | 1.6394 | 0 | 3.5 | 0 |  | 11.6 | 0 | 945.4667
63007008 | 1.78 | 19 | 1.3105 | 0 | 1.8 | 8 |  | 10.4 | 0 | 994.287
63007011 | [9 empty] | 1332.0693
63007012 | 1.01 | 15.6 | 1.312 | 0 | 2.8 | 11 |  | 3.6 | 0 | 1283.1413
63007014 | 3.53 | 17 | 1.6334 | 0 | 3.6 | 13 |  | 5.3 | 0 | 1366.5906
63007015 | 3.53 | 17 | 1.6334 | 0 | 3.6 | 13 |  | 5.3 | 0 | 1449.2143
63007016 | 1.14 | 15.6 | 1.1724 | 0 | 2.5 | 10 |  | 5 | 0 | 1406.2895
63008001 | 1.78 | 19 | 1.3105 | 0 | 1.8 | 8 |  | 10.4 | 0 | 907.3991
63008002 | 1.22 | 16 | 1.5691 | 0 | 3 | 2 |  | 9.4 | 0 | 891.9493
63008003 | 1.19 | 13 | 1.2022 | 0 | 2.7 | 9 |  | 6.3 | 0 | 937.3586
63008004 | 0.7 | 8.8 | 0.71471 | 0 | 2.5 | 39 |  | 3 | 0 | 1009.4705
63008005 | 1.78 | 18 | 1.2308 | 0 | 1.8 | 8 |  | 10.4 | 0 | 952.4138
63008006 | 0.62 | 5.8 | 0.57265 | 0 | 2 | 5 |  | 3.6 | 0 | 1051.5286
63008007 | 0.72 | 4.4 | 0.4 | 2.61 | 1.9 | 34 | 0.31 | 0.9 | 0 | 1307.3343
63008008 | 0.4 | 4.1 | 0.32 | 2.38 | 1.3 | 16 | 0.18 | 1.4 | 17.2 | 1466.2102
63008009 | 1.01 | 15.6 | 1.31 | 8.3 | 2.8 | 11 | 0.41 | 3.6 | 0 | 1375.5126
63008010 | 0.62 | 5.8 | 0.5 | 3.16 | 2 | 5 | 0.27 | 3.6 | 0 | 1379.2963
63008011 | 0.55 | 2.8 | 0.32727 | 0 | 1.1 | 10 |  | 1.8 | 0 | 1526.3525
63008012 | 0.52 | 3.7 | 0.29567 | 0 | 1.2 | 5 |  | 2.4 | 0 | 1654.4934
63008013 | 1.42 | 10 | 0.9 | 5.5 | 2 | 11 | 0.3 | 4.1 | 0 | 1325.0808
63008014 | 0.43 | 2.9 | 0.25 | 1.87 | 1.1 | 4 | 0.16 | 1.4 | 0 | 1611.0989
63008015 | 0.43 | 2.9 | 0.31078 | 0 | 1.1 | 4 |  | 1.4 | 0 | 1693.1185
63008016 | 0.55 | 2.8 | 0.32727 | 0 | 1.1 | 10 |  | 1.8 | 0 | 1476.4516
63009001 | 1.83 | 8.9 | 0.86386 | 0 | 3.2 | 12 |  |  | 0 | 1169.4163
63009002 | 0.81 | 5.9 | 0.46 | 3.07 | 1.3 | 2 | 0.27 | 3.8 | 0 | 1228.3465
63009003 | 0.93 | 8.5 | 0.78224 | 0 | 2.2 | 32 |  | 3.8 | 0 | 906.5873
63009004 | 1.09 | 7.2 | 0.63 | 4.06 | 1.3 | 16 | 0.3 | 7.7 | 0 | 778.434
63009005 | 1.05 | 5.8 | 0.52 | 3.4 | 1.9 | 16 | 0.2 | 5.6 | 6.9 | 1244.0255
63009006 | 0.81 | 5.9 | 0.46537 | 0 | 1.3 | 2 |  | 3.8 | 0 | 1501.3947
63009007 | 1.06 | 4.8 | 0.42 | 2.78 | 1.3 | 23 | 0.23 | 5 | 0 | 1070.196
63009008 | 1.32 | 5.9 | 0.5 | 3.24 | 1.4 | 6 | 0.26 | 2.9 | 19 | 758.4413
63009009 | 1.05 | 5.8 | 0.52 | 3.4 | 1.9 | 16 | 0.2 | 5.6 | 0 | 1633.7426
63009010 | 1.16 | 2.8 | 0.33 | 1.9 | 1.1 | 5 | 0.2 |  | 0 | 1360.0261
63009011 | 6.03 | 4.9 | 0.83 | 2.95 | 3.7 | 27 | 0.62 |  | 0 | 793.3924
63009012 | 9.34 | 4.4 | 0.81 | 2.4 | 2 | 25 | 0.54 | 3.5 | 0 | 631.7143
63009013 | 0.84 | 4 | 0.36 | 2.09 | 0.9 | 6 | 0.24 | 3 | 0 | 1324.8933
63009014 | 4.42 | 3.7 | 0.49 | 2.05 | 2.2 | 0 | 0.48 | 2.8 | 12.1 | 1141.8826
63009015 | 2.27 | 2.3 | 0.35 | 1.48 | 1.4 | 2 | 0.12 | 9.9 | 0 | 874.026
63009016 | 4.69 | 3.9 | 0.5 | 2.17 | 1.9 | 25 | 0.35 | 2.8 | 6.9 | 666.5473
63010001 | 10.4 | 4.7 | 0.72 | 3.01 | 2.4 | 92 | 0.44 | 11.3 | 0 | 567.6378
63010002 | 10.4 | 4.7 | 0.93446 | 0 | 2.4 | 92 |  | 11.3 | 0 | 503.7224
63010003 | 6.02 | 5.1 | 0.75 | 3.19 | 2.9 | 133 | 0.37 |  | 0 | 512.7403
63010004 | 6.02 | 5.1 | 0.75 | 3.19 | 2.9 | 133 | 0.37 |  | 0 | 534.5643
63010005 | 12.5 | 5.2 | 1.29 | 3.14 | 5.6 | 84 | 1.16 |  | 17.2 | 538.095
63010006 | 2.82 | 1.7 | 0.45 | 1.02 | 2.3 | 66 | 0.35 |  | 25.9 | 530.3199
63010007 | 2.82 | 1.7 | 0.45 | 1.02 | 2.3 | 66 | 0.35 |  | 19 | 602.1227
63010008 | 2.82 | 1.7 | 0.45 | 1.02 | 2.3 | 66 | 0.35 |  | 0 | 579.2221
63010009 | 14.4 | 6 | 0.88 | 3.29 | 5.6 | 160 | 0.73 |  | 0 | 517.0221
63010010 | 3.38 | 3 | 0.47 | 1.95 | 2.6 | 34 | 0.1 | 11.9 | 19 | 648.9791
63010011 | 1.58 | 2.2 | 0.32 | 1.34 | 0.9 | 2 | 0.1 | 5.7 | 0 | 963.5125
63010012 | 1.58 | 2.2 | 0.32 | 1.34 | 0.9 | 2 | 0.1 | 5.7 | 18.3 | 609.4124
63010013 | 3.27 | 2 | 0.46 | 1.48 | 1.3 | 8 | 0.12 | 2.8 | 0 | 688.6681
63010014 | 2.58 | 3 | 0.55 | 2.07 | 2 | 30 | 0.27 | 6 | 0 | 805.07
63010015 | 1.37 | 1.8 | 0.27 | 1.03 | 1 | 4 | 0.22 | 5.5 | 0 | 1060.8411
63010016 | 1.37 | 1.8 | 0.27 | 1.03 | 1 | 4 | 0.22 | 5.5 | 0 | 925.6817
63011001 | 6.62 | 4 | 0.87 | 2.32 | 2.6 | 139 | 0.5 |  | 0 | 865.1591
63011002 | 0.51 | 1.3 | 0.18 | 0.76 | 1 | 5 | 0.12 | 1.3 | 0 | 1121.9799
63011003 | 0.51 | 1.3 | 0.18 | 0.76 | 1 | 5 | 0.12 | 1.3 | 19 | 1328.9023
63011004 | 1.76 | 1.5 | 0.22 | 0.84 | 1 | 10 | 0.08 | 3.1 | 0 | 1049.232
63011005 | 2.82 | 1.7 | 0.45 | 1.02 | 2.3 | 66 | 0.35 |  | 12.1 | 758.0642
63011006 | 0.51 | 1.3 | 0.1833 | 0 | 1 | 5 |  | 1.3 | 0 | 1512.4713
63011007 | 0.51 | 1.3 | 0.18 | 0.76 | 1 | 5 | 0.12 | 1.3 | 0 | 1190.4928
63011008 | 1.76 | 1.5 | 0.22 | 0.84 | 1 | 10 | 0.08 | 3.1 | 0 | 974.1395
63011009 | 4.68 | 2.4 | 0.87 | 2.25 | 2.6 | 40 | 0.52 | 3.2 | 19 | 573.6218
63011010 | 0.51 | 1.3 | 0.1833 | 0 | 1 | 5 |  | 1.3 | 0 | 1133.8053
63011011 | 2.74 | 1.8 | 0.29274 | 0 | 1.6 | 19 |  | 1 | 0 | 1465.8315
63011012 | 3.21 | 1 | 0.41 | 0.76 | 1.1 | 1 | 0.23 | 1.6 | 0 | 1283.2629
63011013 | 4.68 | 2.4 | 1.3641 | 0 | 2.6 | 40 |  | 3.2 | 0 | 985.4645
63011014 | 0.51 | 1.3 | 0.18 | 0.76 | 1 | 5 | 0.12 | 1.3 | 0 | 943.2498
63011015 | 0.54 | 0.9 | 0.2 | 0.72 | 0.8 | 6 | 0.09 | 1.06 | 6.9 | 873.1727
63011016 | 3.21 | 1 | 0.41 | 0.76 | 1.1 | 1 | 0.23 | 1.6 | 0 | 1236.4973
63012001 | 1.76 | 1.5 | 0.219 | 0 | 1 | 10 |  | 3.1 | 0 | 1551.0266
63012005 | 1.76 | 1.5 | 0.219 | 0 | 1 | 10 |  | 3.1 | 0 | 1101.7333
63012009 | 3.21 | 1 | 0.53951 | 0 | 1.1 | 1 |  | 1.6 | 0 | 1208.116
63012013 | 2.93 | 0.8 | 0.41382 | 0 | 1.7 | 15 |  | 1.25 | 0 | 1338.5521
63507016 | [9 empty] | 811.3827
63508006 | [9 empty] | 726.4544
63508007 | [9 empty] | 754.1352
63508008 | [9 empty] | 755.3353
63508010 | 7.65 | 23.5 | 2.2539 | 0 | 3.5 | 3 |  | 7.5 | 0 | 813.405
63508011 | 2.41 | 21.5 | 2.4042 | 0 | 4.3 | 2 |  | 9.2 | 0 | 776.3948
63508012 | 2.41 | 21.5 | 2.4042 | 0 | 4.3 | 2 |  | 9.2 | 0 | 789.6889
63508014 | 1.62 | 26.5 | 2.0056 | 0 | 4.9 | 6 |  | 5.7 | 0 | 863.0925
63508015 | 1.14 | 13 | 1.5243 | 0 | 2 | 1 |  | 9.5 | 0 | 881.088
63508016 | 2.06 | 20 | 1.5851 | 0 | 3.7 | 13 |  | 9.3 | 0 | 919.7212
63509001 | [9 empty] | 752.6085
63509004 | [9 empty] | 1238.8888
63509006 | [9 empty] | 797.5286
63509007 | 1.9 | 7.1 | 0.82374 | 0 | 2.7 | 4 |  |  | 0 | 1113.1039
63509008 | 1.9 | 7.1 | 0.62 | 4.35 | 2.7 | 4 | 0.45 |  | 6.9 | 1350.6176
63509009 | [9 empty] | 812.4152
63509010 | [9 empty] | 786.1432
63509011 | 10.7 | 28.1 | 3.1 | 13.4 | 6.6 | 0 | 2.4 |  | 0 | 842.0084
63509012 | 0.66 | 7.8 | 0.68355 | 0 | 2 | 12 |  | 4.7 | 0 | 1299.1961
63509013 | 2.06 | 20 | 1.5851 | 0 | 3.7 | 13 |  | 9.3 | 0 | 884.865
63509014 | 0.93 | 8.5 | 0.65 | 4.98 | 2.2 | 32 | 0.25 | 3.8 | 0 | 969.5357
63509015 | 0.75 | 8.3 | 0.74176 | 0 | 2.2 | 21 |  | 5.6 | 0 | 1189.6174
63509016 | 0.66 | 7.8 | 0.59 | 4.63 | 2 | 12 | 0.19 | 4.7 | 25.9 | 1151.3002
63510001 | 0.47 | 8 | 0.58 | 4.78 | 2 | 27 | 0.18 | 2.4 | 0 | 1410.664
63510002 | 0.51 | 6.4 | 0.5 | 3.53 | 1.8 | 46 | 0.22 | 2.2 | 0 | 1511.2038
63510003 | 0.47 | 5.6 | 0.41672 | 0 | 1.8 | 40 |  | 1 | 0 | 1965.2084
63510004 | 0.47 | 4.6 | 0.42 | 3.1 | 1.8 | 40 | 0.14 | 1 | 0 | 1470.7252
63510005 | 0.47 | 8 | 0.58 | 4.78 | 2 | 27 | 0.18 | 2.4 | 19 | 1672.5413
63510006 | 0.7 | 5.2 | 0.42765 | 0 | 1.6 | 6 |  | 4 | 0 | 2003.0569
63510007 | 0.7 | 4.5 | 0.42 | 2.8 | 1.6 | 6 | 0.18 | 4 | 19 | 1818.9768
63510008 | 1.86 | 11 | 0.99 | 5.7 | 2.5 | 10 | 0.2 |  | 12.1 | 1087.3612
63510009 | 0.79 | 7.3 | 0.58 | 3.79 | 1.6 | 7 | 0.19 | 3.9 | 0 | 1596.4821
63510010 | 2.77 | 8.5 | 0.91 | 5.3 | 3.2 | 60 | 0.4 | 3.9 | 12.1 | 1594.6825
63510011 | 0.74 | 5.2 | 0.45 | 3.18 | 1.1 | 4 | 0.18 | 5.4 | 0 | 1505.4068
63510012 | 0.44 | 4.9 | 0.42 | 3.34 | 1.1 | 7 | 0.2 | 7 | 0 | 884.7447
63510013 | 1.11 | 8.2 | 0.69 | 4.4 | 1.8 | 10 | 0.22 | 5.6 | 0 | 1176.8308
63510014 | 1.09 | 4.4 | 0.43 | 2.7 | 1.3 | 100 | 0.2 |  | 0 | 1510.1126
63510015 | 8.33 | 9.1 | 1.37 | 5.6 | 2.4 | 10 | 0.5 |  | 0 | 932.5263
63510016 | 8.26 | 6 | 1.11 | 3.27 | 4.4 | 230 | 0.76 |  | 12.1 | 723.5458
63511001 | 15 | 13.9 | 1.7 | 9 | 7.5 | 30 | 0.5 | 6 | 0 | 1001.6097
63511002 | 9.81 | 8.8 | 1.88 | 6 | 6.2 | 50 | 10 |  | 0 | 671.2608
63511003 | 3.1 | 5.7 | 0.78651 | 0 | 2.3 | 205 |  |  | 0 | 923.7432
63511004 | 0.89 | 3.4 | 0.44 | 2.2 | 1.2 | 0 | 0.5 |  | 0 | 1176.6526
63511005 | 26.2 | 19 | 4.1 | 16.5 | 11 | 0 | 40 |  | 0 | 732.8926
63511006 | 9 | 6.8 | 1.6 | 5.4 | 5.2 | 10 | 10 |  | 12.1 | 664.1374
63511007 | 3.1 | 5.7 | 0.78 | 3.24 | 2.3 | 205 | 0.64 |  | 0 | 722.0306
63511008 | 0.8 | 3.3 | 3.4 | 1.9 | 1 | 10 | 0.5 |  | 6.9 | 1070.5603
63511009 | 8.26 | 6 | 1.1328 | 0 | 4.4 | 230 |  |  | 0 | 593.8622
63511010 | 6.62 | 4 | 0.87 | 2.32 | 2.6 | 139 | 0.5 |  | 0 | 761.4242
63511011 | 4.01 | 2.3 | 0.75 | 1.8 | 1.1 | 0 | 0.5 |  | 0 | 933.506
63511012 | 1.21 | 1.1 | 0.21 | 1.3 | 0.6 | 0 | 0.5 |  | 0 | 1100.889
63511013 | 7.01 | 4.2 | 0.93 | 2.7 | 2.6 | 193 | 0.57 |  | 19 | 872.6901
63511014 | 6.62 | 4 | 0.87 | 2.32 | 2.6 | 139 | 0.5 |  | 0 | 1068.6588
63511015 | 1.55 | 1.7 | 0.28 | 1.4 | 0.9 | 0 | 0.5 |  | 0 | 1365.6176
63511016 | 1.76 | 1.5 | 0.22 | 0.84 | 1 | 10 | 0.08 | 3.1 | 0 | 1201.9446
63512001 | 2.2 | 1.8 | 0.27 | 1.07 | 1.3 | 39 | 0.13 | 1.8 | 0 | 1402.2656
63512002 | 1.18 | 1.6 | 0.25058 | 0 | 0.8 | 25 |  | 2.3 | 0 | 1732.8944
63512003 | 1.18 | 1.6 | 0.25 | 0.94 | 0.8 | 25 | 0.16 | 2.3 | 0 | 1465.7636
63512005 | 1.63 | 2.1 | 0.28 | 1.3 | 1.3 | 0 | 0.5 |  | 0 | 1351.7385
63512006 | 1.27 | 1 | 0.42 | 0.99 | 0.8 | 0 | 0.5 |  | 0 | 1146.9771
63512007 | [9 empty] | 1302.9
63512009 | 1.61 | 1.7 | 0.28 | 1.3 | 0.6 | 0 | 0.5 |  | 0 | 1246.4845
63512010 | 1.61 | 1.7 | 0.28 | 1.3 | 0.6 | 0 | 0.5 |  | 0 | 1187.2464
63512013 | 1.76 | 1.5 | 0.219 | 0 | 1 | 10 |  | 3.1 | 0 | 1728.7913
64009013 | [9 empty] | 725.5158
64009016 | 1.09 | 16.1 | 0.95 | 9.2 | 4.4 | 0 | 0.5 |  | 0 | 908.5634
64010002 | [9 empty] | 588.4414
64010003 | 0.74 | 7.7 | 0.59 | 4.16 | 1.8 | 17 | 0.18 | 3.1 | 0 | 808.2761
64010004 | 0.7 | 7.7 | 0.62 | 4.23 | 1.7 | 3 | 0.18 | 2.9 | 0 | 1004.6929
64010006 | 0.74 | 7.7 | 0.59 | 4.16 | 1.8 | 17 | 0.18 | 3.1 | 0 | 911.2736
64010007 | 0.74 | 7.7 | 0.59 | 4.16 | 1.8 | 17 | 0.18 | 3.1 | 0 | 1171.107
64010008 | 0.38 | 7.2 | 0.54 | 4 | 1.8 | 34 | 0.18 | 2.6 | 19 | 1473.8607
64010009 | 2.06 | 17.2 | 1.6 | 10.5 | 4.6 | 0 | 0.5 |  | 0 | 889.6988
64010010 | 0.56 | 7.1 | 0.53036 | 0 | 1.7 | 10 |  | 2.2 | 0 | 1193.5572
64010011 | 0.74 | 7.7 | 0.59 | 4.16 | 1.8 | 17 | 0.18 | 3.1 | 6.9 | 1443.5142
64010012 | 0.53 | 10.6 | 0.59 | 4.8 | 1.7 | 0 | 0.5 |  | 0 | 1598.0652
64010013 | 0.85 | 8.1 | 0.62 | 4.47 | 1.9 | 2 | 0.23 | 2.7 | 0 | 1111.4356
64010014 | 0.85 | 8.1 | 0.62 | 4.47 | 1.9 | 2 | 0.23 | 2.7 | 0 | 1240.4548
64010015 | 0.53 | 6.4 | 0.5 | 3.53 | 1.8 | 46 | 0.22 | 2.2 | 25.9 | 1556.8456
64010016 | 1.01 | 4 | 0.36 | 2.9 | 1.2 | 0 | 0.2 |  | 0 | 1758.6064
64011001 | 0.36 | 6.4 | 0.48 | 3.38 | 1.5 | 3 | 0.13 | 1.7 | 19 | 1117.7868
64011002 | 0.52 | 4.7 | 0.41 | 3.4 | 1.9 | 10 | 0.2 |  | 0 | 1030.5959
64011003 | 0.63 | 5.6 | 0.48 | 3.21 | 1.7 | 27 | 0.16 | 5.1 | 0 | 1237.7758
64011004 | 0.64 | 3.9 | 0.4 | 2.6 | 1.3 | 0 | 0.2 | 8.2 | 12.1 | 969.7871
64011005 | 0.54 | 7.9 | 0.66 | 4.15 | 1.7 | 7 | 0.25 | 6.5 | 0 | 1506.195
64011006 | 0.89 | 6.7 | 0.53 | 4.9 | 1.8 | 0 | 0.2 |  | 6.9 | 1108.5181
64011007 | 0.57 | 3.8 | 0.41 | 2.47 | 1.3 | 5 | 0.13 | 8.8 | 25.9 | 1195.8325
64011008 | 1.48 | 3.2 | 0.44 | 2.24 | 1.4 | 6 | 0.16 | 8 | 19 | 1182.5751
64011009 | 0.62 | 6.3 | 0.49 | 5.4 | 1.6 | 0 | 0.2 |  | 12.1 | 1350.1239
64011010 | 2.7 | 6.9 | 0.67 | 4.5 | 2.1 | 10 | 0.2 |  | 0 | 1086.4234
64011011 | 2.16 | 4.6 | 0.68 | 3.09 | 1.9 | 10 | 0.29 | 11 | 0 | 1059.2732
64011012 | 1.49 | 5.1 | 0.44 | 2.9 | 1 | 10 | 0.2 |  | 32.8 | 821.7319
64011013 | 0.99 | 6.3 | 0.46 | 3.9 | 2.1 | 0 | 0.2 |  | 12.1 | 1447.6976
64011014 | 4.87 | 6.5 | 1.14 | 6.5 | 3.5 | 10 | 0.2 |  | 25.9 | 832.2
64011015 | 4.2 | 4.4 | 0.69 | 2.7 | 2.1 | 78 | 0.5 | 7.7 | 12.1 | 707.2325
64011016 | 0.59 | 2.8 | 0.3 | 1.61 | 1.2 | 21 | 0.11 | 5.5 | 0 | 901.1454
64012001 | 0.57 | 2.4 | 0.27 | 1.47 | 1 | 1 | 0.08 | 5.3 | 0 | 1339.8715
64012002 | 0.85 | 1.6 | 0.27 | 1.6 | 0.5 | 0 | 0.5 |  | 0 | 1482.1189
64012003 | 0.85 | 1.6 | 0.27 | 1.6 | 0.5 | 0 | 0.5 |  | 19 | 1800.5875
64012004 | 1 | 1.4 | 0.24 | 1.3 | 0.6 | 0 | 0.5 |  | 0 | 1606.411
64012005 | 5.55 | 3.2 | 0.72 | 2.4 | 1.1 | 0 | 0.5 |  | 0 | 1640.6902
64012006 | 8.34 | 2.7 | 0.54 | 2.2 | 2 | 0 | 0.2 |  | 6.9 | 952.4776
64012007 | 1.66 | 3 | 0.42 | 1.9 | 1.4 | 10 | 0.5 |  | 0 | 903.6907
64012008 | 0.51 | 2.6 | 1.14 | 1.5 | 0.8 | 0 | 0.5 |  | 0 | 878.4749
64012009 | 0.59 | 2.8 | 0.3 | 1.61 | 1.2 | 21 | 0.11 | 5.5 | 0 | 745.1013
64012010 | 1.65 | 2 | 0.38 | 1.7 | 0.7 | 0 | 0.5 |  | 25.9 | 799.2386
64012011 | 1.02 | 2 | 0.3 | 1.7 | 0.4 | 0 | 0.5 |  | 0 | 1074.7448
64012012 | 0.46 | 1.6 | 0.2 | 0.95 | 0.8 | 6 | 0.09 | 3.8 | 0 | 1016.5356
64012013 | 0.59 | 2.8 | 0.3 | 1.61 | 1.2 | 21 | 0.11 | 5.5 | 0 | 1232.1554
64012014 | 1.18 | 1.6 | 0.25 | 0.94 | 0.8 | 25 | 0.16 | 2.3 | 0 | 1446.4447
64012015 | 1.18 | 1.6 | 0.25 | 0.94 | 0.8 | 25 | 0.16 | 2.3 | 12.1 | 1660.479
64012016 | 1.18 | 1.6 | 0.25 | 0.94 | 0.8 | 25 | 0.16 | 2.3 | 0 | 1383.0986
64013001 | 0.66 | 2.5 | 0.19 | 1.4 | 0.6 | 0 | 0.2 |  | 0 | 1363.0008
64013002 | 1.03 | 1.9 | 0.36 | 1.31 | 0.8 | 8 | 0.13 | 4.3 | 0 | 1081.2097
64013003 | 1.3 | 2 | 0.35 | 1.36 | 1.4 | 6 | 0.2 | 5.3 | 12.1 | 873.4026
64013004 | 1.5 | 1.3 | 0.55 | 1.2 | 1.5 | 0 | 0.2 |  | 12.1 | 920.1514
64013005 | 0.46 | 0.8 | 0.07 | 0.89 | 0.5 | 0 | 0.1 |  | 0 | 1283.9871
64013006 | 0.86 | 1.7 | 0.28 | 0.89 | 1.1 | 0 | 0.24 | 4.1 | 0 | 1281.942
64013007 | 0.86 | 1.7 | 0.28 | 0.89 | 1.1 | 0 | 0.24 | 4.1 | 19 | 909.5018
64013008 | 1.11 | 0.9 | 0.26 | 0.97 | 1.3 | 0 | 0.2 |  | 0 | 1422.748
64013009 | 0.46 | 1.6 | 0.2 | 0.95 | 0.8 | 6 | 0.09 | 3.8 | 0 | 1202.2985
64013010 | 0.62 | 1.4 | 0.2 | 0.79 | 0.8 | 9 | 0.13 | 2.9 | 0 | 1211.6526
64013011 | 0.49 | 1.1 | 0.07 | 0.88 | 0.8 | 0 | 0.1 |  | 19 | 803.5801
64013012 | 1.45 | 1.6 | 0.3 | 1.1 | 1.1 | 0 | 0.1 |  | 12.1 | 660.8389
64013013 | 1.45 | 1.1 | 0.12 | 1.2 | 0.8 | 0 | 0.1 | 3.8 | 0 | 1247.4274
64013014 | 0.62 | 0.8 | 0.2 | 0.79 | 1.4 | 9 | 0.13 |  | 0 | 1662.7286
64013015 | 0.49 | 1.1 | 0.07 | 0.88 | 0.8 | 0 | 0.1 |  | 0 | 1267.6425
64013016 | 0.94 | 1.4 | 0.25 | 1.07 | 0.8 | 17 | 0.19 | 2.9 | 0 | 837.5855
64014001 | 0.8 | 1.1 | 0.17 | 0.87 | 1.3 | 0 | 0.1 |  | 0 | 897.1511
64014005 | 0.8 | 1.1 | 0.17 | 0.87 | 1.3 | 0 | 0.1 |  | 0 | 1634.6612
64014009 | 1.75 | 1.3 | 0.44 | 0.97 | 1 | 0 | 0.2 |  | 0 | 984.0748
64014013 | 1.96 | 1.6 | 0.41 | 1.3 | 1.1 | 0 | 0.2 |  | 0 | 522.6819
64510003 | [9 empty] | 614.3565
64510004 | 6.12 | 22 | 1.81 | 16.1 | 3.1 | 0 | 0.5 |  | 0 | 859.9468
64510007 | [9 empty] | 542.8638
64510008 | 6.12 | 22 | 1.81 | 16.1 | 3.1 | 0 | 0.5 |  | 0 | 768.2772
64510015 | [9 empty] | 575.0118
64510016 | 2.39 | 18 | 1.42 | 11 | 4.4 | 0 | 0.2 |  | 0 | 666.9952
64511001 | 6.13 | 22 | 1.95 | 14.3 | 5.8 | 0 | 0.84 |  | 0 | 962.3169
64511002 | 2.84 | 14 | 1.09 | 8.8 | 3.7 | 0 | 0.5 |  | 0 | 1185.7315
64511003 | 0.58 | 8.5 | 0.59 | 5.3 | 2.5 | 0 | 0.2 |  | 12.1 | 1370.9235
64511004 | 1.02 | 9.5 | 0.7 | 5.4 | 1.9 | 0 | 0.3 |  | 6.9 | 1656.9877
64511005 | 5.36 | 16 | 1.36 | 11.3 | 4.3 | 0 | 0.5 |  | 0 | 958.3316
64511006 | 3.51 | 22 | 1.84 | 12.6 | 6.1 | 0 | 0.64 |  | 0 | 1039.6851
64511007 | 1.44 | 11 | 0.81 | 6.6 | 2.9 | 0 | 0.5 |  | 0 | 1369.3338
64511008 | 0.47 | 6.2 | 0.44 | 4.3 | 1.5 | 0 | 0.2 |  | 6.9 | 1631.9648
64511009 | 3.37 | 16 | 1.37 | 12.8 | 5.7 | 0 | 0.2 |  | 0 | 817.6614
64511010 | 2.16 | 8.3 | 0.8 | 5.3 | 2.7 | 10 | 0.2 |  | 4.1 | 1007.115
64511011 | 0.56 | 7.5 | 0.55 | 4.7 | 2.6 | 10 | 0.2 |  | 0 | 1351.7779
64511012 | 0.27 | 3.1 | 0.28 | 1.9 | 1.2 | 8 | 0.27 | 2.1 | 0 | 1834.2517
64511013 | 0.51 | 9.1 | 0.59 | 5.8 | 3 | 10 | 0.2 |  | 0 | 839.6206
64511014 | 0.75 | 9.9 | 0.7 | 6.4 | 2.6 | 0 | 0.2 |  | 0 | 1037.4915
64511015 | 0.67 | 7.5 | 0.62 | 5.1 | 2.4 | 10 | 0.2 |  | 6.9 | 1264.5165
64511016 | 0.98 | 3.9 | 0.46 | 2.41 | 1.4 | 6 | 0.2 | 7 | 4.1 | 1816.8434
64512001 | 1.33 | 8.2 | 0.59 | 4.2 | 1.9 | 0 | 0.2 |  | 0 | 1975.0849
64512002 | 0.46 | 1.4 | 0.09 | 0.4 | 1 | 0 | 0.05 |  | 0 | 2537.269
64512003 | 0.22 | 2.1 | 0.19203 | 0 | 0.9 | 51 |  | 0.3 | 0 | 3645.2642
64512004 | 0.22 | 2.1 | 0.16 | 1.11 | 0.9 | 51 | 0.05 | 0.3 | 4.1 | 2551.3465
64512005 | 0.3 | 3.2 | 0.37709 | 0 | 1.2 | 2 |  | 3.1 | 0 | 2181.2698
64512006 | 0.39 | 2.2 | 0.19 | 2 | 0.8 | 0 | 0.1 |  | 0 | 2491.5977
64512007 | 0.22 | 2.1 | 0.16 | 1.11 | 0.9 | 51 | 0.05 | 0.3 | 0 | 3277.8672
64512008 | 0.22 | 2.1 | 0.19203 | 0 | 0.9 | 51 |  | 0.3 | 0 | 1860.625
64512009 | 0.3 | 3.2 | 0.3 | 1.93 | 1.2 | 2 | 0.29 | 3.1 | 0 | 2285.208
64512010 | 0.49 | 3 | 0.23 | 2.3 | 1.9 | 10 | 0.1 |  | 12.1 | 2259.7081
64512011 | 0.45 | 1.8 | 0.21 | 1.6 | 1.8 | 10 | 0.1 |  | 19 | 2140.4173
64512012 | 1.43 | 2.3 | 0.25 | 1.5 | 1.4 | 10 | 0.2 |  | 12.1 | 1379.7192
64512013 | 0.91 | 4 | 0.44 | 2.37 | 1.4 | 26 | 0.18 | 4.7 | 0 | 1819.0545
64512014 | 1.5 | 4.5 | 0.6 | 3.1 | 1.2 | 10 | 0.2 |  | 0 | 1811.2495
64512015 | 1.3 | 1.8 | 0.27 | 1.6 | 0.7 | 0 | 0.1 |  | 0 | 1883.7814
64512016 | 1.42 | 2.3 | 0.25807 | 0 | 1.4 | 0 |  |  | 0 | 1993.279
64513001 | 0.98 | 2.2 | 0.21 | 1.52 | 0.8 | 3 | 0.11 | 2.1 | 0 | 1196.4992
64513002 | 1.81 | 0.7 | 0.17 | 0.81 | 1 | 0 | 0.2 |  | 0 | 1180.0017
64513003 | 1.18 | 0.9 | 0.16 | 1 | 0.6 | 0 | 0.2 |  | 0 | 1035.0739
64513004 | 1.45 | 0.7 | 0.12 | 0.63 | 1.9 | 0 | 0.1 |  | 0 | 1369.0657
64513005 | 2.09 | 0.9 | 0.21 | 1 | 1.4 | 0 | 0.1 |  | 0 | 1257.2562
64513006 | 2.18 | 1.4 | 0.14 | 1.1 | 1 | 0 | 0.1 |  | 0 | 1024.1216
64513007 | 3.57 | 0.9 | 0.19 | 0.81 | 1.3 | 10 | 0.1 |  | 0 | 977.5066
64513008 | 4.52 | 0.9 | 0.21 | 0.8 | 1.9 | 0 | 0.1 |  | 0 | 1375.2424
64513009 | 2.1 | 1.7 | 0.31 | 1.8 | 1.1 | 0 | 0.2 |  | 0 | 1354.1901
64513010 | 3.95 | 5.7 | 0.51 | 2.5 | 1 | 0 | 0.2 |  | 4.1 | 771.4986
64513011 | 4.27 | 3.7 | 0.45 | 1.7 | 0.9 | 0 | 0.2 |  | 0 | 701.44
64513012 | [9 empty] | 861.2305
64513013 | 4 | 1.7 | 0.41 | 1.1 | 0.7 | 10 | 0.2 |  | 0 | 1826.1297
64513014 | 1.9 | 2.2 | 0.42 | 1.5 | 1.2 | 10 | 0.2 |  | 0 | 1211.1181
64513015 | 1.94 | 1.8 | 0.67 | 1.4 | 1.4 | 0 | 0.3 |  | 4.1 | 766.9005
64513016 | 3.57 | 2.1 | 0.69 | 1.5 | 0.9 | 0 | 0.3 |  | 0 | 493.7367
64514001 | 0.8 | 0.7 | 0.12 | 0.67 | 0.8 | 0 | 0.05 |  | 0 | 1315.23
65011011 | [9 empty] | 1068.619
65011012 | [9 empty] | 1698.5919
65011013 | [9 empty] | 998.0024
65011014 | [9 empty] | 1123.52
65011015 | 6.84 | 18.9 | 5.61 | 9.5 | 5 | 0 | 0.63 |  | 0 | 1200.6712
65011016 | 1.28 | 6.9 | 0.54 | 4.6 | 1.8 | 0 | 0.3 |  | 0 | 1562.8438
65012001 | 5.93 | 9.3 | 1.57 | 6.1 | 4.4 | 0 | 1.85 |  | 0 | 1409.2621
65012002 | 2.8 | 4.6 | 0.52 | 3.5 | 1.8 | 0 | 0.25 |  | 0 | 1590.2237
65012003 | 1.19 | 2.6 | 0.28 | 2.2 | 1.9 | 0 | 0.1 |  | 0 | 1913.547
65012004 | 0.2 | 1.4 | 0.06 | 1.1 | 0.8 | 0 | 0.05 |  | 0 | 2306.8065
65012005 | 11.57 | 9.7 | 1.86 | 6.7 | 6 | 0 | 1.82 |  | 0 | 1536.9213
65012006 | 1.08 | 8.3 | 0.61 | 5.04 | 2.1 | 51 | 0.25 | 1.8 | 12.1 | 2041.584
65012007 | 2.19 | 5.3 | 0.52 | 3.5 | 1.8 | 0 | 0.25 |  | 0 | 1793.6633
65012008 | 0.26 | 1 | 0.09 | 0.94 | 0.9 | 0 | 0.05 |  | 0 | 2232.3705
65012009 | 3.97 | 7.8 | 0.89 | 5.5 | 2.2 | 0 | 0.25 |  | 0 | 1524.5341
65012010 | 0.84 | 3.1 | 0.22 | 1.9 | 1.5 | 0 | 0.1 |  | 0 | 1906.4126
65012011 | 0.61 | 2.9 | 0.28 | 2.4 | 2.4 | 0 | 0.1 |  | 12.1 | 2401.8675
65012012 | 0.76 | 1.8 | 0.18 | 0.9 | 1.1 | 10 | 0.08 | 0.9 | 0 | 2737.3857
65012013 | 0.85 | 3.5 | 0.37 | 3 | 1.7 | 0 | 0.25 |  | 0 | 1922.9578
65012014 | 1.33 | 15.4 | 2.05 | 23.8 | 2.8 | 0 | 1.25 |  | 0 | 2202.5766
65012015 | 1.58 | 2.3 | 0.32 | 1.9 | 1.2 | 0 | 0.25 |  | 0 | 2233.9627
65012016 | 0.67 | 3.1 | 0.21 | 1.77 | 0.9 | 40 | 0.09 | 0.3 | 0 | 2503.0991
65013001 | 0.7 | 1.3 | 0.13 | 0.86 | 0.9 | 21 | 0.09 | 0.4 | 0 | 3184.965
65013002 | 2.48 | 4.8 | 0.45 | 2.77 | 1.8 | 105 | 0.31 | 1 | 0 | 1806.6286
65013003 | 2.13 | 2.8 | 0.29 | 1.48 | 1.2 | 70 | 0.22 | 2.5 | 19 | 1880.5393
65013004 | 1.17 | 0.6 | 0.16 | 0.51 | 0.84 | 0 | 0.1 |  | 0 | 1757.6356
65013005 | 0.7 | 1.3 | 0.13 | 0.86 | 0.9 | 21 | 0.09 | 0.4 | 0 | 2729.9529
65013006 | 1.04 | 1.4 | 0.19 | 1.2 | 1.3 | 0 | 0.1 | 1 | 4.1 | 1443.1028
65013007 | 0.69 | 0.8 | 0.04 | 0.6 | 0.8 | 0 | 0.05 | 2.5 | 0 | 1871.9877
65013008 | 0.37 | 0.7 | 0.04 | 0.58 | 0.6 | 0 | 0.05 |  | 0 | 1912.7678
65013009 | 0.4 | 3 | 0.24 | 1.66 | 1 | 23 | 0.09 | 1 | 0 | 2200.8509
65013010 | 3.34 | 4.6 | 0.52 | 2.62 | 1.7 | 30 | 0.32 | 1.5 | 0 | 1383.2369
65013011 | 2.28 | 1.4 | 0.25 | 1.2 | 1.3 | 0 | 0.1 |  | 0 | 2003.3501
65013012 | 1.11 | 0.8 | 0.1 | 0.65 | 0.7 | 13 | 0.14 | 0.43 | 0 | 1779.4082
65013013 | 0.4 | 3 | 0.24 | 1.66 | 1 | 23 | 0.09 | 1 | 0 | 1575.2748
65013014 | 3.34 | 4.6 | 0.52889 | 0 | 1.7 | 30 |  | 1.5 | 0 | 1037.9299
65013015 | 0.89 | 1.2 | 0.15 | 0.88 | 1.2 | 0 | 0.05 |  | 0 | 1261.3381
65013016 | 0.34 | 0.9 | 0.10865 | 0 | 0.8 | 30 |  | 0.4 | 0 | 1312.725
65014001 | 5.8 | 2.9 | 0.65 | 1.48 | 2.4 | 10 | 0.27 | 1.5 | 19 | 1002.2713
65014002 | 5.29 | 0.9 | 0.61 | 0.78 | 2.3 | 0 | 0.25 |  | 0 | 1263.7031
65014005 | 0.39 | 0.8 | 0.04 | 0.69 | 0.6 | 0 | 0.05 |  | 0 | 1142.7039
65014006 | 1.51 | 0.5 | 0.21 | 0.64 | 2.2 | 11 | 0.25 |  | 0 | 958.4623
65014009 | 0.34 | 0.9 | 0.10865 | 0 | 0.8 | 30 |  | 0.4 | 0 | 1837.7514
65014010 | 0.31 | 0.7 | 0.04 | 0.52 | 0.7 | 12 | 0.05 |  | 0 | 1772.7346
65014013 | 0.34 | 0.9 | 0.10865 | 0 | 0.8 | 30 |  | 0.4 | 0 | 1700.622
65014014 | 0.64 | 0.7 | 0.07 | 0.59 | 1 | 0 | 0.05 |  | 0 | 1997.6961
65511011 | [9 empty] | 1323.635
65511012 | 0.85 | 10.5 | 0.87 | 7 | 3.7 | 30 | 0.25 |  | 0 | 1480.1309
65511016 | 0.85 | 10.5 | 0.87 | 7 | 3.7 | 30 | 0.25 |  | 0 | 1585.9957
65512001 | [9 empty] | 1258.1468
65512002 | 2 | 4.7 | 0.63 | 3 | 2.3 | 0 | 0.25 |  | 0 | 1340.0692
65512003 | 2 | 4.7 | 0.63 | 3 | 2.3 | 0 | 0.25 |  | 0 | 2124.4952
65512004 | 1.24 | 3.2 | 0.33 | 2.4 | 1.6 | 0 | 0.25 |  | 0 | 1918.095
65512005 | [9 empty] | 1291.9005
65512006 | 1.45 | 4 | 0.42 | 2.7 | 2 | 0 | 0.25 |  | 0 | 1352.1359
65512007 | 1.5 | 3.3 | 0.39 | 2.7 | 1.9 | 0 | 0.25 |  | 0 | 1768.6267
65512008 | 0.34 | 2.4 | 0.20394 | 0 | 1.1 | 7 |  | 1.1 | 0 | 2315.7704
65512009 | 5.84 | 9.4 | 1.08 | 6 | 3.9 | 0 | 0.63 |  | 0 | 1285.118
65512010 | 1.16 | 3.5 | 0.33 | 2.8 | 2.5 | 0 | 0.25 |  | 0 | 2443.3017
65512011 | 1.03 | 3.3 | 0.26 | 2.4 | 1.7 | 0 | 0.1 |  | 0 | 2196.5529
65512012 | 0.34 | 2.4 | 0.20394 | 0 | 1.1 | 7 |  | 1.1 | 0 | 2547.2296
65512013 | [9 empty] | 1244.2895
65512014 | 1.89 | 3.2 | 0.52 | 3.1 | 1.3 | 0 | 0.25 |  | 0 | 1973.5178
65512015 | 0.82 | 2.2 | 0.21 | 1.9 | 2.2 | 0 | 0.1 |  | 0 | 2519.2416
65512016 | 0.32 | 2.1 | 0.16 | 1.5 | 1.1 | 0 | 0.1 |  | 0 | 2589.0219
65513001 | 1.96 | 2 | 0.47 | 1.7 | 1.3 | 0 | 0.25 |  | 0 | 1894.1724
65513002 | 1.71 | 1.6 | 0.15 | 1.2 | 1.3 | 0 | 0.1 |  | 19 | 1681.5555
65513003 | 0.45 | 1.4 | 0.12 | 0.9 | 0.9 | 0 | 0.05 |  | 0 | 2587.0999
65513004 | 3.83 | 1 | 0.63 | 0.73 | 1.8 | 0 | 0.25 |  | 12.1 | 1594.7054
65513005 | 2.1 | 2 | 0.34 | 1.8 | 1.2 | 0 | 0.07 |  | 0 | 2074.6324
65513006 | 3 | 2.7 | 0.5 | 2 | 1.6 | 0 | 0.07 |  | 4.1 | 1674.4439
65513007 | 1.7 | 1.3 | 0.22 | 1.2 | 1 | 0 | 0.1 |  | 0 | 2066.0324
65513008 | 1.14 | 1.7 | 0.23 | 1 | 1.3 | 0 | 0.1 |  | 0 | 1661.9459
65513009 | 0.34 | 2.4 | 0.19 | 1.55 | 1.1 | 7 | 0.07 | 1.1 | 0 | 2171.7509
65513010 | 2.07 | 1.4 | 0.19 | 1 | 1 | 0 |  |  | 0 | 1910.5917
65513011 | 1.48 | 1.3 | 0.3 | 0.98 | 1.1 | 0 | 0.15 |  | 0 | 1952.0843
65513012 | 7.04 | 1.8 | 1.21 | 1.4 | 1.2 | 0 | 0.25 |  | 0 | 1541.7055
65513013 | 1.4 | 1 | 0.25 | 1.1 | 1.1 | 0 | 0.1 |  | 0 | 2681.6941
65513014 | 2.07 | 1.4 | 0.19 | 1.3 | 1.1 | 0 | 0.1 |  | 0 | 1621.1016
65513015 | 7.7 | 1.4 | 0.88 | 1.3 | 1.3 | 0 | 0.25 |  | 12.1 | 1291.2294
65513016 | 2.88 | 0.74 | 0.18 | 0.84 | 1.5 | 0 | 0.1 |  | 12.1 | 1060.8738
65514001 | 1.54 | 0.8 | 0.36 | 0.77 | 1.6 | 0 | 0.25 |  | 0 | 2421.5074
65514002 | 0.8 | 0.5 | 0.15 | 0.38 | 1.1 | 0 | 0.1 |  | 0 | 1917.1473
65514003 | 3.43 | 0.7 | 0.55 | 0.65 | 2 | 0 | 0.25 |  | 0 | 1885.41
65514005 | 2.6 | 0.7 | 0.32 | 0.61 | 2.7 | 0 | 0.15 |  | 0 | 1574.8425
65514006 | 2.31 | 0.7 | 0.38 | 0.51 | 2.4 | 0 | 0.15 |  | 0 | 1906.0475
65514007 | 6.1 | 1.2 | 0.41 | 1 | 2.7 | 0 | 0.25 |  | 0 | 1999.8842
65514009 | 1.74 | 1.1 | 0.99 | 0.9 | 1.8 | 0 | 0.25 |  | 0 | 1393.2562
65514010 | 3.61 | 1.4 | 1.0582 | 0 | 2.3 | 20 |  | 1.8 | 0 | 1932.2856
65514011 | 3.61 | 1.4 | 1.0582 | 0 | 2.3 | 20 |  | 1.8 | 0 | 1713.0131
65514013 | 5.57 | 1.1 | 0.79 | 0.91 | 2.1 | 0 | 0.25 |  | 6.9 | 879.8306
65514014 | 4.01 | 0.9 | 0.31 | 0.66 | 2.2 | 0 | 0.15 |  | 0 | 1444.9854
65514015 | 4.01 | 0.9 | 0.31 | 0.66 | 2.2 | 0 | 0.15 |  | 0
66012001 | [9 empty] | 1064.7948
66012003 | [9 empty] | 1027.47
66012004 | 0.48 | 3.5 | 0.28 | 1.98 | 1.4 | 42 | 0.16 | 0.7 | 0 | 1518.421
66012006 | [9 empty] | 1422.772
66012007 | [9 empty] | 1141.4507
66012008 | 0.47 | 3.3 | 0.26 | 2.06 | 1.3 | 10 | 0.22 | 0.6 | 0 | 1905.6056
66012009 | [9 empty] | 1325.488
66012010 | [9 empty] | 1349.4373
66012011 | 7.73 | 10.3 | 1.42 | 7.6 | 4.2 | 40 | 0.25 |  | 0 | 1367.3651
66012012 | 0.68 | 2.9 | 0.17 | 2.1 | 1.19 | 0 | 0.1 |  | 0 | 1785.1376
66012013 | [9 empty] | 1271.093
66012014 | 3.12 | 8.3 | 0.69 | 5.2 | 2.5 | 11 | 0.25 |  | 0 | 1553.6108
66012015 | 3.12 | 8.3 | 0.69 | 5.2 | 2.5 | 11 | 0.25 |  | 0 | 1418.59
66012016 | 0.63 | 2.3 | 0.14 | 1.5 | 1.2 | 0 | 0.1 |  | 0 | 1872.7369
66013001 | 0.48 | 3.5 | 0.29183 | 0 | 1.4 | 42 |  | 0.7 | 0 | 2673.0896
66013002 | 0.48 | 3.5 | 0.29183 | 0 | 1.4 | 42 |  | 0.7 | 0 | 2977.4294
66013003 | 0.21 | 1.37 | 0.04 | 1 | 1.06 | 0 | 0.05 |  | 0 | 3535.3384
66013004 | 0.34 | 1.9 | 0.15 | 1.34 | 0.9 | 33 | 0.16 | 1.2 | 6.9 | 2267.2161
66013005 | 0.47 | 3.3 | 0.26 | 2.06 | 1.3 | 10 | 0.22 | 0.6 | 0 | 2741.4478
66013006 | 0.47 | 3.3 | 0.26 | 2.06 | 1.3 | 10 | 0.22 | 0.6 | 0 | 2864.9457
66013007 | 2.24 | 2.6 | 0.46 | 2.2 | 3.5 | 0 | 0.25 |  | 0 | 2414.2749
66013008 | 1 | 1.2 | 0.15 | 1.1 | 1.5 | 0 | 0.1 |  | 0 | 2236.6747
66013009 | 0.68 | 2.94 | 0.17 | 2.1 | 1.19 | 0 | 0.1 |  | 0 | 2301.9488
66013010 | 1.15 | 2.5 | 0.29 | 1.9 | 1.2 | 0 | 0.1 |  | 0 | 2669.5702
66013011 | 5.14 | 4.71 | 0.92 | 3.3 | 2.77 | 0 | 0.25 |  | 0 | 2147.7401
66013012 | 2.67 | 2.05 | 0.35 | 1.6 | 2.51 | 0 | 0.2 |  | 0 | 1534.7561
66013013 | 0.8 | 2.12 | 0.18 | 1.4 | 0.87 | 0 | 0.1 |  | 0 | 2525.4384
66013014 | 1.47 | 1.47 | 0.2 | 1.1 | 0.8 | 0 | 0.1 |  | 0 | 2448.8029
66013015 | 2.42 | 2.31 | 0.23 | 1.7 | 1.82 | 0 | 0.1 |  | 0 | 1857.1698
66013016 | 5.28 | 1.62 | 0.7 | 1.3 | 4.09 | 0 | 0.94 |  | 0 | 1632.6753
66014001 | 6.33 | 4 | 0.65 | 2.45 | 1.5 | 12 | 0.27 | 1 | 0 | 1395.7396
66014002 | 1.26 | 1.6 | 0.21 | 1.49 | 1.9 | 10 | 0.3 | 1.5 | 0 | 1169.8808
66014003 | 2.08 | 0.6 | 0.47 | 0.57 | 2.7 | 0 | 0.25 |  | 0 | 1536.7069
66014004 | 3.1 | 1.1 | 0.59 | 0.87 | 1.5 | 0 | 0.25 |  | 0 | 1415.1158
66014005 | 2.66 | 2.5 | 0.36 | 1.6 | 2.3 | 0 | 0.2 |  | 25.9 | 1072.6887
66014006 | 2.62 | 2.3 | 0.53 | 1.8 | 3.6 | 0 | 0.5 |  | 19 | 918.0126
66014007 | 3.03 | 2.4 | 0.61 | 1.5 | 3.7 | 0 | 0.25 |  | 4.1 | 907.5885
66014008 | 0.64 | 0.7 | 0.09 | 0.59 | 1.3 | 0 | 0.05 |  | 0 | 1133.0753
66014009 | 2.77 | 3.1 | 0.85 | 2.4 | 1.4 | 0 | 0.25 |  | 0 | 1463.2036
66014010 | 5.14 | 2.3 | 0.63 | 1.4 | 3 | 0 | 0.25 |  | 0 | 1204.7897
66014011 | 3.4 | 3 | 0.47 | 2.29 | 3.6 | 4 | 0.48 | 1.2 | 0 | 1085.2862
66014012 | 1.45 | 0.8 | 0.17 | 0.78 | 2 | 0 | 0.1 |  | 0 | 1142.8636
66014013 | 1.69 | 1.9 | 0.37 | 1.7 | 1.8 | 0 | 0.2 |  | 0 | 1913.5754
66014014 | 3.88 | 1.1 | 0.33 | 1 | 1.5 | 0 | 0.2 |  | 0 | 1910.045
66014015 | 4.61 | 1.2 | 0.42 | 1.1 | 2.3 | 0 | 0.25 |  | 0 | 1549.3772
66015001 | 9.7 | 1.5 | 0.83 | 1.6 | 9.6 | 0 | 0.25 |  | 0 | 1205.2768
66015002 | 1.49 | 0.8 | 0.1 | 0.82 | 1.6 | 0 | 0.05 |  | 0 | 1292.0914
66015005 | 0.61 | 0.6 | 0.05 | 0.49 | 1 | 0 | 0.05 |  | 0 | 1573.5466
66015006 | 0.61 | 0.6 | 0.05 | 0.49 | 1 | 0 | 0.05 |  | 0 | 1118.6237
66015009 | 0.61 | 0.6 | 0.05 | 0.49 | 1 | 0 | 0.05 |  | 0 | 1229.6121
66015010 | [9 empty] | 1163.8151
66512012 | [9 empty] | 1031.564
66512013 | [9 empty] | 1206.178
66512015 | [9 empty] | 1047.5669
66512016 | 3.04 | 8.5 | 0.87 | 5.7 | 3.3 | 0 | 0.25 |  | 0 | 1226.1072
66513002 | [9 empty] | 1150.0722
66513003 | 2.11 | 4.7 | 0.44 | 2.9 | 2.6 | 0 | 0.25 |  | 0 | 1562.6848
66513004 | 2.16 | 3.5 | 0.46 | 2.9 | 2.2 | 0 | 0.2 |  | 0 | 2189.4662
66513005 | [9 empty] | 1117.7607
66513006 | 3.69 | 22.5 | 1.68 | 12.1 | 4.4 | 13 | 0.72 | 1.2 | 0 | 1389.5926
66513007 | 6.19 | 7 | 1.12 | 4.8 | 2.6 | 0 | 0.25 |  | 0 | 1774.4328
66513008 | 0.3 | 2.6 | 0.15 | 1.7 | 1.1 | 0 | 0.1 |  | 0 | 2606.9131
66513009 | [9 empty] | 1250.7214
66513010 | 0.9 | 4 | 0.32 | 2.6 | 1.8 | 0 | 0.2 |  | 0 | 1660.7639
66513011 | 0.49 | 3.3 | 0.22 | 2.2 | 1.4 | 0 | 0.1 |  | 0 | 2379.5873
66513012 | 2.35 | 2.2 | 0.19 | 1.4 | 1.7 | 0 | 0.1 |  | 0 | 3419.5796
66513013 | 3.04 | 8.5 | 0.87 | 5.7 | 3.3 | 0 | 0.25 |  | 0 | 1545.903
66513014 | 1.08 | 3.7 | 0.29 | 2.4 | 2.1 | 0 | 0.1 |  | 0 | 2331.2636
66513015 | 5.09 | 5.4 | 0.77 | 3.39 | 3 | 29 | 0.6 | 0.79 | 0 | 2786.3456
66513016 | 0.79 | 2 | 0.15 | 1.2 | 1.1 | 0 | 0.1 | 8 | 0 | 3021.766
66514001 | 7.06 | 1.5 | 1.46 | 1.2 | 2.4 | 0 | 0.25 |  | 0 | 2294.0165
66514002 | 3.95 | 2.7 | 0.33 | 1.7 | 1.5 | 0 | 0.2 |  | 0 | 2795.3212
66514003 | 3.54 | 1.6 | 0.14 | 1.1 | 1.8 | 25 | 0.1 |  | 0 | 2169.4207
66514004 | 3.09 | 4.5 | 0.62395 | 0 | 2.3 | 10 |  | 1.5 | 0 | 1070.0715
66514005 | 2.7 | 1.7 | 0.28 | 1.3 | 1.5 | 0 | 0.15 |  | 0 | 2762.095
66514006 | 2.37 | 1.4 | 0.13 | 1.1 | 1 | 0 | 0.05 |  | 0 | 3220.2261
66514007 | 1.77 | 1 | 0.17 | 0.84 | 2.2 | 0 | 0.1 |  | 0 | 1992.1686
66514008 | 0.73 | 1.4 | 0.18 | 1.01 | 2.3 | 10 | 0.29 | 1 | 0 | 1222.9567
66514009 | 1.82 | 3.7 | 0.39 | 1.98 | 1.8 | 50 | 0.43 | 0.5 | 0 | 3024.3024
66514010 | 1.82 | 3.7 | 0.39 | 1.98 | 1.8 | 50 | 0.43 | 0.5 | 0 | 2916.0335
66514011 | 1.94 | 2 | 0.32 | 1.4 | 2.3 | 10 | 0.5 | 3 | 0 | 2260.1112
66514012 | 1.6 | 0.9 | 0.57 | 0.76 | 0.7 | 0 | 0.25 |  | 0 | 1397.3189
66514013 | 2.38 | 1.4 | 0.28 | 1.67 | 1.6 | 30 | 0.35 |  | 0 | 3012.9458
66514014 | 1.26 | 1.6 | 0.21 | 1.49 | 1.9 | 10 | 0.3 |  | 0 | 2044.6641
66514015 | 1.33 | 0.7 | 0.2 | 0.7 | 2.3 | 0 | 0.1 |  | 0 | 2224.8089
66514016 | 1 | 0.8 | 0.33 | 0.55 | 0.7 | 0 | 0.15 |  | 0 | 1581.7524
66515001 | 3.09 | 4.5 | 0.61 | 2.62 | 2.3 | 10 | 0.47 | 1.5 | 0 | 1092.7986
66515002 | 4.19 | 2.3 | 0.42 | 1.77 | 2.1 | 14 | 0.6 | 1.2 | 17.2 | 738.17
66515003 | 2.07 | 1 | 0.26 | 0.99 | 4.3 | 0 | 0.15 |  | 0 | 1203.9792
66515004 | 2.61 | 0.8 | 0.35 | 0.75 | 3.1 | 0 | 0.52 |  | 0 | 1026.5676
66515005 | 0.38 | 2.6 | 0.56032 | 0 | 2 | 90 |  | 1 | 0 | 1311.4372
66515006 | 5.98 | 2.2 | 0.72 | 1.5 | 7.4 | 8 | 1.02 | 0.62 | 0 | 858.5338
66515007 | 2.75 | 2.5 | 0.3 | 1.93 | 5.6 | 41 | 0.29 | 1.2 | 0 | 941.6035
66515008 | 1.32 | 1.4 | 0.34421 | 0 | 1.7 | 10 |  | 0.8 | 0 | 1307.127
66515009 | 0.38 | 2.6 | 0.25 | 2.04 | 2 | 90 | 0.23 | 1 | 0 | 1200.508
66515010 | 0.56 | 1.2 | 0.04 | 0.97 | 1 | 0 | 0.09 |  | 0 | 1109.3918
66515011 | 0.69 | 2 | 0.16 | 1.42 | 0.9 | 12 | 0.14 | 1.4 | 0 | 1272.9607
66515012 | 3.78 | 0.7 | 0.25 | 0.9 | 8.2 | 0 | 0.15 |  | 0 | 798.18
66515013 | 1.53 | 1.8 | 0.32 | 1.65 | 1.7 | 30 | 0.22 | 1 | 0 | 1153.204
66515014 | 1.73 | 0.7 | 0.16 | 0.61 | 1.2 | 8 | 0.2 | 0.5 | 0 | 1236.8107
66515015 | 1.73 | 0.7 | 0.16 | 0.61 | 1.2 | 8 | 0.2 | 0.5 | 0 | 1633.3532
66516001 | 1.6 | 0.9 | 0.18 | 0.73 | 4 | 0 | 0.1 |  | 0 | 1137.968
67011004 | [9 empty] | 822.8245
67013004 | [9 empty] | 994.9828
67013008 | [9 empty] | 991.5979
67013012 | [9 empty] | 1100.8445
67013015 | [9 empty] | 1194.613
67013016 | [9 empty] | 1463.3346
67014001 | [9 empty] | 802.6071
67014002 | 1.79 | 10.9 | 1.09 | 7.6 | 3.8 | 0 | 0.25 |  | 0 | 1182.956
67014003 | 0.8 | 9.7 | 0.89 | 5.8 | 2.5 | 50 | 0.45 | 2 | 0 | 1200.0524
67014004 | 0.62 | 5.4 | 0.44 | 2.92 | 2 | 43 | 0.27 | 0.5 | 0 | 1379.653
67014005 | [9 empty] | 949.2269
67014006 | 0.8 | 9.7 | 0.89 | 5.8 | 2.5 | 50 | 0.45 | 2 | 0 | 706.264
67014007 | 0.8 | 9.7 | 0.89 | 5.8 | 2.5 | 50 | 0.45 | 2 | 0 | 932.1185
67014008 | 0.37 | 4.4 | 0.32 | 2.33 | 1.5 | 29 | 0.17 | 0.4 | 0 | 1100.0438
67014009 | 1.64 | 5.4 | 0.64 | 3.8 | 3 | 0 | 0.25 |  | 0 | 1302.712
67014010 | 1.64 | 5.4 | 0.64 | 3.8 | 3 | 0 | 0.25 |  | 0 | 1123.4327
67014011 | 2.92 | 11.3 | 0.94 | 6.9 | 2.9 | 0 | 0.25 |  | 0 | 1360.3428
67014012 | 2.92 | 11.3 | 0.94 | 6.9 | 2.9 | 0 | 0.25 |  | 0 | 1197.2814
67014013 | 3.07 | 6.1 | 0.97 | 4.4 | 3 | 0 | 0.25 |  | 0 | 1685.7306
67014014 | 6.39 | 3 | 0.54 | 2.6 | 1.6 | 0 | 0.25 |  | 0 | 1947.3815
67014015 | 10.4 | 3.8 | 0.95 | 2.4 | 2 | 0 | 0.25 |  | 0 | 1554.1926
67014016 | 6.02 | 2.9 | 0.57 | 1.63 | 1.2 | 8 | 0.17 | 1.2 | 0 | 1489.5726
67015001 | 0.37 | 4.4 | 0.32 | 2.33 | 1.5 | 29 | 0.17 | 0.4 | 6.9 | 1727.7431
67015002 | 0.85 | 3 | 0.24 | 1.8 | 1.4 | 0 | 0.15 |  | 0 | 1490.7571
67015003 | 0.85 | 3 | 0.24 | 1.8 | 1.4 | 0 | 0.15 |  | 0 | 1428.0017
67015004 | 1.85 | 2.2 | 0.3 | 1.16 | 1.8 | 52 | 0.25 | 0.1 | 0 | 1999.6275
67015005 | 0.37 | 4.4 | 0.32 | 2.33 | 1.5 | 29 | 0.17 | 0.4 | 0 | 1328.8144
67015006 | 2.9 | 3.6 | 0.63 | 2.3 | 2.2 | 0 | 0.25 |  | 0 | 1516.8766
67015007 | 2.27 | 1.8 | 0.45 | 1.5 | 4.1 | 0 | 0.2 |  | 0 | 1703.8479
67015008 | 0.97 | 2 | 0.23 | 1.02 | 2.4 | 50 | 0.21 | 1 | 0 | 2429.5983
67015009 | 1.34 | 5.1 | 0.49 | 2.8 | 1.8 | 31 | 0.25 |  | 0 | 1097.5726
67015010 | 5.68 | 2.3 | 0.59 | 1.6 | 2.5 | 0 | 0.25 |  | 0 | 1032.8609
67015011 | 5.9 | 3.4 | 0.73 | 2.53 | 2.9 | 23 | 0.66 | 2.3 | 0 | 1392.405
67015012 | 1.24 | 1.7 | 0.56 | 1.1 | 1.4 | 13 | 0.1 |  | 0 | 1593.8666
67015013 | 5.3 | 3.8 | 0.94 | 2.1 | 1 | 0 | 0.25 |  | 0 | 1074.8885
67015014 | 2.44 | 1.4 | 0.33 | 1 | 1.7 | 0 | 0.15 |  | 18.3 | 840.3481
67015015 | 4.91 | 1.7 | 0.53 | 1.43 | 3 | 36 | 0.69 | 1 | 0 | 1279.5467
67015016 | 0.61 | 1.5 | 0.18 | 0.8 | 2.8 | 3 | 0.12 | 0.1 | 0 | 1260.0167
67016001 | 1.85 | 2.2 | 0.3 | 1.16 | 1.8 | 52 | 0.25 | 0.1 | 0 | 2464.5465
67016005 | 0.97 | 2 | 0.23967 | 0 | 2.4 | 50 |  | 1 | 0 | 2955.5451
67016006 | [9 empty] | 2641.6746
67016009 | 0.97 | 1.5 | 0.33353 | 0 | 2.4 | 50 |  | 0.2 | 0 | 2157.4258
67016010 | 1.43 | 1.7 | 0.50807 | 0 | 2.9 | 50 |  | 0.6 | 0 | 2589.0633
67016013 | 2.08 | 1.3 | 0.66539 | 0 | 2.4 | 35 |  | 1 | 0 | 1265.4808
67016014 | 1.43 | 1.7 | 0.50807 | 0 | 2.9 | 50 |  | 0.6 | 0 | 1647.2934
67512004 | 0.78 | 11.5 | 1.1368 | 0 | 3.3 | 4 |  | 1.2 | 0 | 1312.3519
67512008 | 0.78 | 11.5 | 1.1368 | 0 | 3.3 | 4 |  | 1.2 | 0 | 1105.3612
67512011 | [9 empty] | 976.6764
67512012 | [9 empty] | 699.137
67512013 | [9 empty] | 671.4733
67513001 | 0.79 | 10.2 | 0.97841 | 0 | 3 | 38 |  | 1.4 | 0 | 1174.8382
67514004 | 2 | 11.3 | 1.12 | 7.2 | 4.2 | 0 | 0.58 |  | 6.9 | 1046.774
67514007 | [9 empty] | 856.2474
67514008 | 1.38 | 4.7 | 0.35 | 3.4 | 2 | 0 | 0.2 |  | 6.9 | 1333.4715
67514011 | [9 empty] | 784.2512
67514012 | 0.29 | 3.9 | 0.28 | 2.17 | 1.3 | 43 | 0.13 | 0.23 | 0 | 1523.5968
67514015 | [9 empty] | 951.59
67514016 | 1.7 | 6.1 | 0.59 | 3.9 | 2 | 0 | 0.25 | 0.5 | 0 | 1481.6669
67515001 | 2 | 11.3 | 1.12 | 7.2 | 4.2 | 0 | 0.58 |  | 4.1 | 1252.9825
67515002 | 1.82 | 3.4 | 0.42 | 3.2 | 2.2 | 0 | 0.2 |  | 0 | 1576.8851
67515003 | 0.98 | 3.5 | 0.36 | 2.1 | 1.8 | 0 | 0.2 |  | 0 | 1910.0143
67515004 | 1.11 | 3.4 | 0.39 | 2.06 | 1.8 | 10 | 0.38 | 1.5 | 0 | 1467.61
67515005 | 1.38 | 4.7 | 0.35 | 3.4 | 2 | 0 | 0.2 |  | 0 | 1712.4096
67515006 | 1.13 | 4.3 | 0.42 | 2.71 | 2.5 | 31 | 0.3 | 0.61 | 0 | 1970.2519
67515007 | 0.5 | 3.6 | 0.29 | 2.2 | 2.4 | 0 | 0.1 |  | 0 | 2117.2921
67515008 | 0.45 | 3.1 | 0.33891 | 0 | 1.3 | 3 |  | 1.4 | 0 | 1551.7609
67515009 | 1.36 | 5.3 | 0.6 | 3.8 | 3.3 | 0 | 0.51 |  | 0 | 1348.588
67515010 | 0.41 | 3 | 0.26 | 2.1 | 1.8 | 0 | 0.15 |  | 18.3 | 1624.5994
67515011 | 0.3 | 2 | 0.15 | 1.5 | 1.4 | 0 | 0.1 |  | 0 | 1747.4193
67515012 | 0.45 | 3.1 | 0.25 | 1.84 | 1.3 | 3 | 0.38 | 1.4 | 0 | 1556.117
67515013 | 1.7 | 6.1 | 0.59 | 2.34 | 2 | 0 | 0.05 |  | 0 | 1446.1919
67515014 | 0.33 | 3.1 | 0.25 | 2.1 | 1.4 | 0 | 0.1 |  | 0 | 1295.4119
67515015 | 0.59 | 2.6 | 0.19 | 1.9 | 1.8 | 0 | 0.1 |  | 0 | 1532.4366
67515016 | 0.73 | 2.5 | 0.22 | 1.39 | 1.4 | 10 | 0.25 | 1 | 0 | 1650.7544
67516001 | 1.11 | 3.4 | 0.4852 | 0 | 1.8 | 10 |  | 1.5 | 0 | 1542.6017
67516002 | 0.28 | 0.9 | 0.13 | 0.82 | 1.6 | 13 | 0.08 | 0.4 | 0 | 1290.3241
67516003 | 0.28 | 0.9 | 0.13 | 0.82 | 1.6 | 13 | 0.08 | 0.4 | 12.1 | 1666.9648
67516004 | 3.21 | 2.1 | 0.54 | 1.2 | 2.1 | 20 | 0.2 |  | 0 | 2367.9981
67516005 | 0.45 | 3.1 | 0.33891 | 0 | 1.3 | 3 |  | 1.4 | 0 | 2020.9965
67516006 | 0.28 | 0.9 | 0.30308 | 0 | 1.6 | 13 |  | 0.4 | 0 | 1387.3617
67516007 | 0.28 | 0.9 | 0.30308 | 0 | 1.6 | 13 |  | 0.4 | 0 | 1027.9414
67516009 | 0.45 | 3.1 | 0.33891 | 0 | 1.3 | 3 |  | 1.4 | 0 | 2085.4721
67516010 | 0.59 | 2.1 | 0.1864 | 0 | 1.1 | 20 |  | 0.5 | 0 | 2232.0127
67516011 | 0.59 | 2.1 | 0.1864 | 0 | 1.1 | 20 |  | 0.5 | 0 | 1549.2751
67516013 | 0.76 | 3 | 0.21583 | 0 | 1.4 | 40 |  | 1 | 0 | 1951.1136
67516014 | 2.06 | 0.8 | 0.57 | 0.71 | 1.2 | 0 | 0.25 | 1 | 0 | 2275.2525
67517004 | [9 empty] | 794.4364
68012016 | [9 empty] | 1460.4739
68013007 | 1.2 | 9 | 0.83 | 5.68 | 3 | 1 | 0.44 |  | 0 | 1341.444
68013008 | 1.2 | 9 | 1.1932 | 0 | 3 | 1 |  | 2.4 | 0 | 1047.5614
68013010 | 0.62 | 11.1 | 0.91017 | 0 | 2.7 | 33 |  | 0.9 | 0 | 1334.9952
68013011 | 1.2 | 9 | 0.83 | 5.68 | 3 | 1 | 0.44 | 2.4 | 0 | 1203.5926
68013012 | 1.2 | 9 | 0.83 | 5.68 | 3 | 1 | 0.44 | 2.4 | 0 | 1179.652
68013013 | 0.79 | 10.2 | 0.86 | 5.7 | 3 | 38 | 0.4 | 1.4 | 0 | 1123.9082
68013014 | 0.63 | 11.1 | 0.89 | 6.19 | 2.7 | 33 | 0.24 | 0.9 | 0 | 1217.0139
68013015 | 2.35 | 10.3 | 1.27 | 6.3 | 3 | 0 | 0.74 |  | 0 | 1135.0304
68013016 | [9 empty] | 975.1657
68014002 | [9 empty] | 845.1592
68014003 | 0.98 | 5.9 | 0.48 | 3.8 | 2.5 | 0 | 0.88 |  | 0 | 1260.745
68014004 | 0.87 | 3 | 0.36 | 2.2 | 1.6 | 0 | 0.2 |  | 0 | 1745.8239
68014005 | 1.2 | 9 | 0.83 | 5.68 | 3 | 1 | 0.44 | 2.4 | 0 | 961.3802
68014006 | 0.67 | 4.9 | 0.38 | 3.2 | 2.7 | 0 | 0.5 |  | 0 | 1101.7349
68014007 | 0.82 | 4.7 | 0.46 | 3.3 | 2 | 0 | 0.2 |  | 0 | 1179.2697
68014008 | 0.53 | 3.2 | 0.37 | 2.5 | 2 | 0 | 0.15 |  | 0 | 1553.9716
68014009 | 1.2 | 9 | 0.83 | 5.68 | 3 | 1 | 0.44 | 2.4 | 0 | 995.5993
68014010 | 0.67 | 4.9 | 0.38 | 3.2 | 2.7 | 0 | 0.5 |  | 0 | 1024.2896
68014011 | [9 empty] | 864.9182
68014012 | [9 empty] | 923.8739
68015001 | 0.66 | 3.5 | 0.44 | 2.9 | 1.8 | 0 | 0.2 |  | 0 | 1879.7144
68015002 | 0.6 | 2.5 | 0.31 | 2.4 | 2.2 | 0 | 0.15 |  | 0 | 2559.6371
68015003 | 0.48 | 3.7 | 0.3 | 2.5 | 2 | 0 | 0.15 |  | 0 | 2972.6541
68015004 | 1.5 | 7.2 | 0.65 | 4.3 | 2.2 | 166 | 0.44 | 1.9 | 0 | 2027.8207
68015005 | 0.5 | 2.7 | 0.33 | 2.2 | 1.7 | 0 | 0.15 |  | 0 | 1490.0311
68015006 | 0.61 | 3.8 | 0.42 | 2.9 | 2 | 0 | 0.2 |  | 0 | 1511.2054
68015007 | 0.48 | 3.7 | 0.3 | 2.5 | 2 | 0 | 0.15 |  | 0 | 2036.6807
68015008 | [9 empty] | 842.2558
68015010 | [9 empty] | 754.3502
68015011 | 0.78 | 5.9 | 0.59 | 5 | 1.7 | 0 | 0.25 |  | 19 | 800.8071
68015012 | 0.72 | 5.9 | 0.51 | 3.49 | 2 | 7 | 0.63 | 3.4 | 0 | 1066.861
68015013 | [9 empty] | 1316.1941
68015014 | 2.09 | 8.9 | 0.94 | 5.5 | 2.7 | 0 | 0.74 |  | 0 | 1072.8015
68015015 | 0.45 | 4.9 | 0.39 | 3.4 | 0.9 | 0 | 0.2 |  | 6.9 | 992.0948
68015016 | 0.72 | 5.9 | 0.51 | 3.49 | 2 | 7 | 0.63 | 3.4 | 6.9 | 1012.8503
68016001 | 1.5 | 7.2 | 0.65 | 4.3 | 2.2 | 166 | 0.44 | 1.9 | 0 | 1174.4715
68016002 | 0.48 | 3.7 | 0.33 | 2.34 | 1.5 | 72 | 0.1 | 0.5 | 0 | 1217.9759
68016003 | 2.91 | 6.3 | 0.93 | 4.3 | 3 | 0 | 0.25 |  | 0 | 700.3958
68016004 | 6.56 | 2.4 | 0.87 | 1.6 | 1.9 | 0 | 0.25 |  | 0 | 670.7478
68016005 | 0.68 | 5.3 | 0.4 | 3.3 | 2.1 | 0 | 0.2 |  | 0 | 1199.3527
68016006 | 0.82 | 2.2 | 0.22 | 1.8 | 1.6 | 0 | 0.1 |  | 0 | 1380.6597
68016007 | 3.95 | 3.4 | 0.76 | 2.01 | 5.3 | 22 | 0.74 | 1.6 | 6.9 | 951.9004
68016008 | 1.11 | 1.5 | 0.34 | 1.2 | 3.4 | 0 | 0.2 | 1.6 | 0 | 1118.488
68016009 | 0.63 | 5.3 | 0.41 | 3.01 | 1.8 | 26 | 0.5 | 1.8 | 0 | 937.9056
68016010 | 0.82 | 2.2 | 0.22 | 1.8 | 1.6 | 0 | 0.1 |  | 0 | 1213.67
68016011 | 0.51 | 1.3 | 0.08 | 1 | 1.3 | 0 | 0.05 |  | 0 | 1312.7545
68016012 | 3.21 | 2.1 | 0.54 | 1.21 | 2.1 | 20 | 0.2 | 0.5 | 0 | 1360.2036
68016013 | 0.63 | 5.3 | 0.41 | 3.01 | 1.8 | 26 | 0.5 | 1.8 | 0 | 976.6675
68016014 | 2.27 | 1.6 | 0.36 | 1.3 | 2 | 0 | 0.56 |  | 0 | 1221.7319
68016015 | 1.55 | 0.9 | 0.15 | 0.75 | 1.2 | 0 | 0.1 |  | 0 | 1652.0898
68016016 | 3.21 | 2.1 | 0.54 | 1.21 | 2.1 | 20 | 0.2 | 0.5 | 0 | 2126.4391
68017001 | 1.45 | 1.3 | 0.42 | 1 | 1.6 | 0 | 0.2 |  | 12.1 | 711.9201
68017002 | 2.77 | 1.6 | 0.48 | 1.4 | 3.8 | 0 | 0.2 |  | 0 | 751.261
68017003 | 1.14 | 1.2 | 0.2 | 0.8 | 1.2 | 0 | 0.1 |  | 0 | 1036.5915
68017004 | 0.89 | 1.4 | 0.15 | 1 | 1.1 | 27 | 0.1 |  | 0 | 1057.923
68017005 | 2.05 | 0.7 | 1.16 | 0.63 | 1.5 | 0 | 0.1 |  | 0 | 1136.9539
68017006 | 2.23 | 0.7 | 0.13 | 0.59 | 2 | 0 | 0.05 |  | 0 | 1195.8238
68017007 | 0.52 | 0.6 | 0.05 | 0.54 | 1.4 | 0 | 0.05 |  | 0 | 1364.2731
68017008 | 0.5 | 0.5 | 0.05 | 0.44 | 1 | 0 | 0.05 |  | 0 | 1695.9406
68017009 | 2.27 | 1.1 | 0.43693 | 0 | 1.9 | 40 |  | 0.4 | 0 | 1705.5736
68017010 | 0.51 | 1 | 0.13506 | 0 | 0.8 | 6 |  | 0.4 | 0 | 1134.2222
68017011 | 0.51 | 1 | 0.13506 | 0 | 0.8 | 6 |  | 0.4 | 0 | 1157.3834
68017012 | 0.8 | 0.4 | 0.04 | 0.45 | 0.8 | 0 | 0.05 |  | 0 | 1360.915
68017013 | 2.27 | 1.1 | 0.43693 | 0 | 1.9 | 40 |  | 0.4 | 0 | 1870.6667
68017014 | 0.51 | 1 | 0.13506 | 0 | 0.8 | 6 |  | 0.4 | 0 | 1312.1287
68017015 | 1.27 | 0.8 | 0.13 | 0.93 | 1.5 | 6 |  |  | 0 | 1103.6458
68017016 | 0.41 | 0.3 | 0.05 | 0.35 | 0.8 | 0 | 0.05 |  | 0 | 1007.1698
68018001 | 0.82 | 1.1 | 0.12 | 0.87 | 1.5 | 0 | 0.05 |  | 0 | 1266.3947
68018005 | 0.51 | 0.4 | 0.04 | 0.39 | 1.2 | 0 | 0.05 |  | 0 | 1913.8732
68018009 | 0.69 | 0.4 | 0.05 | 0.46 | 1.2 | 0 | 0.05 |  | 0 | 1092.9353
68018013 | 0.5 | 0.3 | 0.04 | 0.29 | 1.1 | 0 | 0.05 |  | 0 | 1042.571
68019001 | [9 empty] | 1118.7551
68019002 | 1.01 | 0.4 | 0.09 | 0.41 | 1.3 | 0 | 0.05 |  | 0 | 923.0331
68019003 | 2.03 | 0.6 | 0.64 | 1.2 | 3.3 | 0 | 0.25 |  | 0 | 717.7339
68019004 | 2.03 | 0.6 | 0.64 | 1.2 | 3.3 | 0 | 0.25 |  | 0 | 638.1615
68019008 | [9 empty] | 671.2144
68020001 | 2.03 | 0.6 | 0.64 | 1.2 | 3.3 | 0 | 0.25 |  | 0 | 728.5122
68514004 | 1.29 | 9.9 | 1.25 | 6.8 | 3.7 | 0 | 0.25 |  | 0 | 1927.2677
68514006 | [9 empty] | 1635.1424
68514007 | 0.95 | 9.6 | 1.27 | 6.8 | 3.5 | 0 | 0.25 |  | 0 | 2128.4814
68514008 | 2.85 | 6.4 | 1.39 | 4.9 | 6.7 | 0 | 0.25 |  | 0 | 2121.6947
68514010 | 2.12 | 11.4 | 1.71 | 9.1 | 2.9 | 0 | 0.25 |  | 0 | 1614.402
68514011 | 1.45 | 7.9 | 1.06 | 5.4 | 3.1 | 0 | 0.58 |  | 0 | 1700.7777
68514012 | 1.45 | 7.9 | 1.06 | 5.4 | 3.1 | 0 | 0.58 |  | 0 | 2067.2844
68514014 | [9 empty] | 1217.0495
68514015 | 1 | 2.8 | 0.77 | 4.8 | 2.5 | 0 | 0.51 |  | 0 | 1613.043
68514016 | 1.67 | 8.8 | 1.04 | 5.7 | 2.4 | 0 | 1.33 |  | 0 | 1748.618
68515001 | 1.8 | 9.4 | 1.0556 | 0 | 4.1 | 1 |  |  | 0 | 1629.1419
68515002 | 1.02 | 6.4 | 0.73 | 4.4 | 2.4 | 0 | 0.25 |  | 0 | 1770.9711
68515003 | 0.76 | 5.5 | 0.47596 | 0 | 1.9 | 8 |  | 0.5 | 0 | 1322.7909
68515004 | 0.76 | 5.5 | 0.47596 | 0 | 1.9 | 8 |  | 0.5 | 0 | 1326.0598
68515005 | 1.8 | 9.4 | 1.0556 | 0 | 4.1 | 1 |  |  | 0 | 1877.6002
68515006 | 1.8 | 9.4 | 1.0556 | 0 | 4.1 | 1 |  |  | 0 | 1814.3768
68515007 | 0.76 | 5.5 | 0.47596 | 0 | 1.9 | 8 |  | 0.5 | 0 | 1589.5714
68515008 | 0.76 | 5.5 | 0.47596 | 0 | 1.9 | 8 |  | 0.5 | 0 | 1512.7315
68515009 | 0.83 | 4.3 | 0.52 | 1.7 | 2.2 | 0 | 0.25 |  | 25.5 | 1978.685
68515010 | 0.66 | 4.4 | 0.45 | 3 | 2.5 | 0 | 0.2 |  | 0 | 1898.0093
68515011 | 0.32 | 3.9 | 0.29921 | 0 | 1.5 | 60 |  | 0.1 | 0 | 2148.2503
68515012 | 0.53 | 3.2 | 0.28 | 2 | 1.5 | 0 | 0.1 |  | 0 | 1762.888
68515013 | 1.13 | 5.1 | 0.56 | 4 | 1.8 | 0 | 0.25 |  | 0 | 1761.7312
68515014 | 1.69 | 3.4 | 0.55885 | 0 | 2.3 | 19 |  | 0.1 | 0 | 2813.9636
68515015 | 0.76 | 3.9 | 0.4 | 2.8 | 1.5 | 0 |  |  | 0 | 2711.0181
68515016 | 0.41 | 1.9 | 0.13 | 1.5 | 1.2 | 0 | 0.1 |  | 0 | 2115.271
68516002 | 1.35 | 4.9 | 0.47 | 3.2 | 2.2 | 0 | 0.25 |  | 0 | 1200.8207
68516003 | 1.13 | 3 | 0.36 | 2.4 | 1.8 | 0 | 0.15 |  | 0 | 984.309
68516005 | 2.57 | 6.9 | 1.18 | 5.1 | 2.8 | 0 | 1.31 |  | 0 | 916.0661
68516006 | 4.71 | 6.4 | 1.05 | 4.2 | 4.8 | 0 | 0.68 |  | 0 | 934.4746
68516007 | 14.4 | 7.7 | 2.3 | 5 | 3.6 | 0 | 1.29 |  | 0 | 709.5908
68516008 | 1.29 | 5.8 | 0.51 | 3.5 | 1.6 | 16 | 0.2 | 2.9 | 0 | 962.8467
68516009 | 1.03 | 3 | 0.4 | 2.1 | 1.9 | 0 | 0.2 |  | 0 | 1317.6344
68516010 | 1.16 | 2.3 | 0.4 | 2.1 | 2.3 | 0 | 0.2 |  | 18.3 | 945.5929
68516011 | 9.85 | 3.1 | 4.57 | 2.1 | 2 | 0 | 0.25 |  | 0 | 677.4945
68516012 | 6.66 | 2.2 | 1.16 | 1.9 | 2.8 | 0 | 0.63 |  | 0 | 996.2144
68516013 | 0.63 | 2.2 | 0.22 | 1.7 | 1.3 | 0 | 0.1 |  | 0 | 1480.6668
68516014 | 0.97 | 2.7 | 0.29 | 1.9 | 1.6 | 56 | 0.15 |  | 0 | 1098.0341
68516015 | 19.5 | 4.7 | 3.31 | 2.9 | 3.3 | 0 | 0.25 |  | 0 | 677.5183
68516016 | 3.64 | 2.2 | 0.66 | 1.6 | 1.8 | 0 | 0.25 |  | 0 | 1298.4264
68517001 | 7.76 | 3.5 | 1.13 | 2.7 | 4.2 | 0 | 1.23 |  | 0 | 1003.3403
68517002 | 7.76 | 3.5 | 1.13 | 2.7 | 4.2 | 0 | 1.23 |  | 0 | 1335.2096
68517003 | 1.79 | 2 | 0.29 | 1.15 | 3.1 | 17 | 0.46 | 0.1 | 0 | 1161.1776
68517004 | 1.79 | 2 | 0.29 | 1.15 | 3.1 | 17 | 0.46 | 0.1 | 0 | 1131.6491
68517005 | 1.56 | 2.7 | 0.46 | 2.3 | 2.2 | 0 | 0.25 |  | 0 | 1104.9092
68517006 | 1.56 | 2.7 | 0.46 | 2.3 | 2.2 | 0 | 0.25 |  | 0 | 1453.0483
68517007 | 1.79 | 2 | 0.29 | 1.15 | 3.1 | 17 | 0.46 | 0.1 | 19 | 1423.7955
68517008 | 1.79 | 2 | 0.29 | 1.15 | 3.1 | 17 | 0.46 | 0.1 | 0 | 1048.9208
68517009 | 1.15 | 2.2 | 0.30447 | 0 | 1.4 | 4 |  | 0.2 | 0 | 1217.5092
68517010 | 1.15 | 2.2 | 0.30447 | 0 | 1.4 | 4 |  | 0.2 | 0 | 1543.9192
68517011 | 7.57 | 1.5 | 1.44 | 1.2 | 3 | 0 | 0.25 |  | 0 | 1289.0043
68517012 | 7.57 | 1.5 | 1.44 | 1.2 | 3 | 0 | 0.25 |  | 0 | 1375.3783
68517013 | 1.15 | 2.2 | 0.25 | 1.33 | 1.4 | 4 | 0.39 | 0.2 | 0 | 1163.3838
68517014 | 1.15 | 2.2 | 0.30447 | 0 | 1.4 | 4 |  | 0.2 | 0 | 970.8911
68517015 | 9.42 | 1.2 | 1.1 | 1.4 | 3.4 | 0 | 0.25 |  | 0 | 1101.1736
68517016 | 9.47 | 0.8 | 1.27 | 0.75 | 3.2 | 0 | 0.25 |  | 0 | 1400.7985
68518001 | 5.08 | 2.7 | 0.79 | 1.8 | 1.9 | 0 | 0.25 |  | 0 | 1033.2778
68518002 | 3.79 | 1.7 | 0.53 | 1.4 | 2.5 | 0 | 0.25 |  | 0 | 987.4826
68518003 | 11.8 | 0.9 | 1.73 | 0.69 | 3.2 | 0 | 0.66 |  | 0 | 1337.6472
68518004 | 7.33 | 0.9 | 1.47 | 0.74 | 4.3 | 0 | 0.25 |  | 0 | 999.5477
68518005 | 11.94 | 1.1 | 2.25 | 1.1 | 4.3 | 0 | 0.69 |  | 0 | 913.8029
68518006 | 12.62 | 1.3 | 2.27 | 1.2 | 4.6 | 0 | 0.69 |  | 0 | 1031.6029
68518007 | 3.01 | 0.9 | 0.3 | 0.87 | 3.4 | 0 | 0.15 |  | 0 | 1227.0846
68518008 | 5.2 | 1.9 | 0.92 | 1.33 | 4.4 | 70 | 0.65 | 1.3 | 0 | 1654.0228
68518009 | 9 | 1.2 | 2.61 | 1.1 | 4.7 | 0 | 0.25 |  | 0 | 1368.1562
68518010 | 10.93 | 0.8 | 1.83 | 0.63 | 3.4 | 0 | 0.25 |  | 0 | 1838.8205
68518011 | 1.89 | 0.5 | 0.34 | 0.55 | 2.1 | 0 | 0.15 |  | 0 | 1215.4642
68518012 | 5.2 | 1.9 | 0.92 | 1.33 | 4.4 | 70 | 0.65 | 1.3 | 0 | 1102.027
68518013 | 7.29 | 0.8 | 1.08 | 0.73 | 4.2 | 0 | 0.25 |  | 0 | 1726.7264
68518014 | 15.24 | 0.5 | 2.04 | 0.49 | 5.1 | 0 | 0.25 |  | 0 | 2186.6409
68518015 | 12.47 | 0.8 | 1.75 | 0.74 | 5.4 | 0 | 0.25 |  | 0 | 1756.6573
68518016 | 1.9 | 0.7 | 0.53 | 0.66 | 5.1 | 0 | 0.68 |  | 0 | 1563.6526
68519001 | 4.24 | 0.8 | 0.99 | 0.73 | 4.2 | 0 | 0.25 |  | 0 | 1062.2286
68519002 | 15.6 | 0.7 | 2.73 | 0.68 | 4.6 | 0 | 0.73 |  | 0 | 735.8889
68519003 | 5.69 | 0.7 | 1.56 | 0.67 | 3.2 | 0 | 0.55 |  | 17.2 | 423.801
68519004 | 5.97 | 0.6 | 0.58 | 0.86 | 2.9 | 0 | 0.25 |  | 0 | 725.8363
68519005 | 5.82 | 0.8 | 1.04 | 0.72 | 2.3 | 0 | 0.78 |  | 0 | 1285.3853
68519006 | 4.88 | 0.9 | 0.45 | 0.7 | 2.4 | 0 | 0.2 |  | 0 | 945.8154
68519007 | 2.89 | 0.4 | 0.25 | 0.4 | 2.4 | 0 | 0.1 |  | 0 | 440.4119
68519008 | 7.02 | 1 | 0.71 | 0.93 | 3.2 | 0 | 0.25 |  | 0 | 535.8633
68519009 | 1.98 | 0.7 | 0.19 | 0.58 | 2.2 | 0 | 0.1 |  | 0 | 1059.7521
68519010 | 1.98 | 0.7 | 0.19 | 0.58 | 2.2 | 0 | 0.1 |  | 0 | 1037.1243
68519011 | 5.19 | 0.7 | 1.1 | 0.84 | 3.5 | 0 | 0.25 |  | 0 | 696.4748
68519012 | 5.19 | 0.7 | 1.1 | 0.84 | 3.5 | 0 | 0.25 |  | 0 | 589.7968
68519013 | 4.46 | 0.7 | 0.7 | 0.74 | 2.9 | 0 | 0.25 |  | 0 | 1147.303
68519014 | 1.06 | 0.6 | 0.43 | 0.63 | 2.1 | 0 | 0.2 |  | 0 | 859.8334
68519015 | 2.17 | 0.5 | 0.38 | 0.79 | 1.7 | 0 | 0.2 |  | 0 | 862.0659
68519016 | 3.12 | 0.6 | 0.61 | 0.88 | 2.2 | 0 | 0.25 |  | 0 | 580.4654
68520001 | 2.74 | 0.8 | 0.4 | 0.92 | 2.3 | 0 | 0.2 |  | 0 | 768.058
68520002 | [9 empty] | 595.4455
68520005 | 2.07 | 0.9 | 0.2 | 0.9 | 2.1 | 0 | 0.1 |  | 0 | 805.0954
68520006 | [9 empty] | 662.6645
68520009 | 1.65 | 0.9 | 0.2 | 0.86 | 2.2 | 0 | 0.1 |  | 0 | 753.2783
68520010 | [9 empty] | 885.265
68520013 | 2.51 | 1.3 | 0.8 | 1.31 | 2.2 | 0 | 0.25 |  | 0 | 668.2868
68522001 | 0.92 | 0.4 | 0.49 | 0.87 | 0.5 | 31 | 0.28 | 6.74 | 0 | 354.2798
68522002 | 0.92 | 0.4 | 0.49 | 0.87 | 0.5 | 31 | 0.28 | 6.74 | 0 | 368.9474
68522003 | 1.7 | 0.3 | 0.55 | 1.02 | 1.1 | 2 | 0.25 | 2.62 | 0 | 384.019
68522004 | 5.08 | 0.4 | 1.5 | 0.89 | 3.418 | 0 |  |  | 0 | 323.1907
68522006 | 3.89 | 0.4 | 1.6 | 1.25 | 1.1 | 10 | 0.1 |  | 0 | 327.0589
68522007 | 1.7 | 0.3 | 0.55 | 1.02 | 1.1 | 2 | 0.25 | 2.62 | 0 | 342.6453
68522008 | 5.82 | 0.4 | 1.7 | 1.33 | 1.1 | 10 | 0.1 |  | 0 | 313.2284
68522010 | 3.89 | 0.4 | 1.6 | 1.25 | 2.9377 | 0 |  |  | 0 | 325.1931
68522011 | 1.7 | 0.3 | 0.55 | 1.02 | 1.1 | 2 | 0.25 | 2.62 | 0 | 365.77
68522012 | 1.95 | 0.4 | 0.59 | 1.29 | 1.6 | 1 | 0.52 | 4.3 | 0 | 342.5222
68523001 | 6.24 | 0.5 | 1.8 | 0.97 | 3.4319 | 0 |  |  | 0 | 312.8938
68523002 | 1.57 | 0.5 | 0.85 | 1.06 | 1.4 | 1 | 0.56 | 4.23 | 0 | 316.3953
68523003 | 1.31 | 0.5 | 0.9 | 1.2 | 1.2 | 1 | 0.26 | 3.39 | 0 | 327.6977
68523004 | 1.31 | 0.5 | 0.9 | 1.2 | 1.2 | 1 | 0.26 | 3.39 | 0 | 328.2834
68523005 | 6.24 | 0.5 | 1.8 | 0.97 | 3.4319 | 0 |  |  | 0 | 312.7013
68523006 | 0.9 | 0.4 | 0.5 | 0.56 | 1.3 | 39 | 0.32 | 3.1 | 0 | 312.5393
68523007 | 1.31 | 0.5 | 0.9 | 1.2 | 1.2 | 1 | 0.26 | 3.39 | 0 | 316.4405
68523008 | 1.31 | 0.5 | 0.9 | 1.2 | 1.2 | 1 | 0.26 | 3.39 | 0 | 339.6391
68523009 | 1.7 | 0.3 | 0.55 | 1.02 | 1.1 | 2 | 0.25 | 2.62 | 0 | 315.9394
68523010 | 3.68 | 0.6 | 0.86 | 0.89 | 3.1 | 0 | 0.62 | 3.5 | 0 | 312.5299
68523011 | 3.68 | 0.6 | 0.86 | 0.89 | 3.1 | 0 | 0.62 | 3.5 | 0 | 312.5652
68524001 | 2.62 | 0.6 | 1 | 1.4 | 1.3 | 1 | 0.48 | 5.58 | 0 | 332.2402
68524002 | 1.55 | 0.5 | 0.45 | 1.02 | 0.7 | 4 | 0.44 | 4.3 | 0 | 332.3344
68524003 | 2.5 | 0.5 | 0.68 | 1.41 | 1.2 | 4 | 0.58 | 2.59 | 0 | 332.225
68524004 | 2.72 | 0.5 | 1.3 | 1.16 | 1.991 | 0 |  |  | 0 | 319.7401
68524005 | 0.64 | 0.3 | 0.36 | 0.74 | 1.3 | 1 | 0.24 | 1.94 | 0 | 337.9913
68524006 | 2.62 | 0.6 | 1 | 1.4 | 1.3 | 1 | 0.48 | 5.58 | 0 | 333.4585
68524007 | 2.62 | 0.6 | 1 | 1.4 | 1.3 | 1 | 0.48 | 5.58 | 0 | 328.146
68524008 | 3.22 | 0.5 | 0.9 | 1.06 | 2.4713 | 0 |  |  | 0 | 318.5341
68524009 | [9 empty] | 362.8332
68524010 | 0.89 | 0.3 | 0.5 | 0.56 | 1.1 | 5 | 0.32 | 2.8 | 0 | 344.0339
68524011 | 0.89 | 0.3 | 0.5 | 0.56 | 1.1 | 5 | 0.32 | 2.8 | 0 | 321.2097
68524012 | 3.77 | 0.5 | 1.2 | 1.33 | 2.4713 | 0 |  |  | 0 | 317.6196
68524016 | 3.21 | 0.5 | 0.9 | 1.11 | 2.4713 | 0 |  |  | 0 | 318.6545
68525001 | 3.27 | 0.5 | 0.6 | 1.27 | 2.4713 | 0 |  |  | 0 | 325.8257
68525002 | 3.02 | 0.5 | 0.9 | 1.23 | 2.4713 | 0 |  |  | 0 | 317.5292
68525003 | 3.59 | 0.5 | 1 | 1.29 | 1.4 | 10 | 0.1 |  | 0 | 317.5132
68525005 | 3.1 | 0.5 | 0.9 | 1.09 | 1.3 | 10 | 0.1 |  | 0 | 317.5524
68525006 | [9 empty] | 317.5299
68525009 | 3.15 | 0.5 | 1.4 | 1 | 2.4713 | 0 |  |  | 0 | 317.5245
69015008 | 2.45 | 16.4 | 1.38 | 9.5 | 3.4 | 0 | 0.68 |  | 0 | 1139.1797
69015011 | [9 empty] | 990.0223
69015012 | 2.45 | 16.4 | 1.38 | 9.5 | 3.4 | 0 | 0.68 |  | 0 | 1114.9946
69015013 | [9 empty] | 1587.1117
69015014 | [9 empty] | 1233.9853
69015015 | 1.44 | 7.6 | 0.97 | 5.1 | 2.1 | 0 | 0.25 |  | 0 | 1255.5515
69015016 | 1.34 | 8.7 | 0.97 | 5 | 2.7 | 0 | 0.52 |  | 0 | 1103.4809
69016004 | [9 empty] | 1507.3226
69016005 | 3.75 | 11.7 | 1.24 | 7.5 | 3.8 | 0 | 0.25 |  | 0 | 1077.7133
69016008 | 3.44 | 8.5 | 1.14 | 5.6 | 6.1 | 0 | 1.03 |  | 0 | 1492.4311
69016009 | 2.56 | 10.6 | 1.25 | 7.2 | 3.2 | 0 | 0.53 |  | 0 | 1023.4335
69016012 | 0.95 | 6.6 | 0.56 | 3.9 | 2.1 | 0 | 0.25 |  | 0 | 1380.9197
69016014 | [9 empty] | 816.9465
69016015 | [9 empty] | 807.5619
69016016 | 1.2 | 7.8 | 0.67 | 4.6 | 2.5 | 0 | 0.25 |  | 0 | 1315.2527
69017001 | 0.64 | 5.1 | 0.39 | 3.17 | 1.9 | 8 | 0.22 | 1 | 0 | 1724.3456
69017002 | 1.61 | 5 | 0.68 | 3.6 | 3.9 | 0 | 0.25 |  | 0 | 2055.3773
69017003 | 1.04 | 5.3 | 0.6 | 3.6 | 2.9 | 0 | 0.25 |  | 0 | 2668.7883
69017004 | 1.34 | 5.2 | 0.48 | 3.21 | 2.3 | 1 | 0.24 |  | 0 | 1832.5678
69017005 | 0.47 | 4.5 | 0.35 | 2.53 | 1.8 | 11 | 0.13 | 0.3 | 0 | 1928.8971
69017006 | 0.28 | 2.9 | 0.19 | 1.81 | 1.5 | 2 | 0.12 | 0.5 | 0 | 2267.0097
69017007 | 1.6 | 4.9 | 0.7 | 3.6 | 2.3 | 0 | 0.25 |  | 0 | 1885.5893
69017008 | 1.34 | 5.2 | 0.48 | 3.21 | 2.3 | 1 | 0.24 |  | 0 | 1401.5147
69017009 | 0.47 | 4.5 | 0.35 | 2.53 | 1.8 | 11 | 0.13 | 0.3 | 0 | 1762.6858
69017010 | 0.28 | 2.9 | 0.19 | 1.81 | 1.5 | 2 | 0.12 | 0.5 | 0 | 1417.9525
69017011 | 6.74 | 2.8 | 0.93 | 2.1 | 3.8 | 0 | 0.68 |  | 0 | 994.5589
69017012 | 5.48 | 3.3 | 0.78 | 1.99 | 2.1 | 13 | 0.46 |  | 0 | 981.0876
69017013 | 0.9 | 6 | 0.59 | 4.2 | 3.2 | 0 | 1.07 |  | 0 | 1135.6493
69017014 | 10.74 | 5.5 | 1.42 | 5.2 | 2.4 | 0 | 0.25 |  | 0 | 1064.383
69017015 | 5.48 | 3.3 | 0.78 | 1.99 | 2.1 | 13 | 0.46 |  | 0 | 946.5969
69017016 | 5.48 | 3.3 | 0.78 | 1.99 | 2.1 | 13 | 0.46 |  | 0 | 1303.4503
69018001 | 5.26 | 8.5 | 1.14 | 5.2 | 2.6 | 0 | 0.25 |  | 0 | 1545.2093
69018002 | 7.32 | 6.5 | 1.51 | 4.7 | 2.5 | 0 | 0.25 |  | 0 | 1463.7821
69018003 | 5.19 | 3.4 | 1.06 | 2.8 | 3.6 | 0 | 0.71 |  | 0 | 1536.5419
69018004 | 4.72 | 2.7 | 1.11 | 2.3 | 3.8 | 0 | 0.84 |  | 0 | 1466.6177
69018005 | 5.95 | 4.3 | 1.16 | 2.9 | 2.5 | 0 | 0.5 |  | 0 | 1655.8458
69018006 | 3.09 | 2.9 | 0.5 | 2.4 | 3.5 | 0 | 0.63 |  | 0 | 1401.4057
69018007 | 7.41 | 2.5 | 1.21 | 1.8 | 2.5 | 0 | 0.25 |  | 0 | 786.2497
69018008 | 6 | 3.2 | 1.55 | 2.4 | 2.2 | 0 | 0.25 |  | 0 | 790.0713
69018009 | 10.8 | 6.2 | 1.5 | 3.7 | 4 | 79 | 0.6 | 0.5 | 0 | 881.4137
69018010 | 10.8 | 6.2 | 1.5 | 3.7 | 4 | 79 | 0.6 | 0.5 | 0 | 862.2398
69018011 | 6.33 | 5.7 | 1.51 | 4.4 | 4.7 | 0 | 0.25 |  | 6.9 | 697.1588
69018012 | 7.06 | 1.5 | 1.46 | 1.2 | 2.4 | 0 | 0.25 |  | 0 | 1112.662
69018013 | 10.3 | 4 | 1.28 | 2.5 | 4 | 21 | 0.4 |  | 0 | 1313.2665
69018014 | 10.3 | 4 | 1.28 | 2.5 | 4 | 21 | 0.4 |  | 0 | 847.0941
69018015 | 7.96 | 2 | 1.05 | 1.5 | 2 | 0 | 0.25 |  | 12.1 | 538.4334
69018016 | 5.39 | 1.8 | 0.76 | 1.3 | 3.3 | 0 | 0.74 |  | 0 | 753.0952
69019001 | 2.65 | 1.9 | 0.44 | 1.7 | 3.4 | 0 | 0.64 |  | 0 | 1570.263
69019002 | 0.83 | 1.2 | 0.25 | 1 | 3.8 | 0 | 0.1 |  | 0 | 1684.2297
69019003 | 1.67 | 1.2 | 0.41 | 0.97 | 3.9 | 0 | 0.2 |  | 0 | 1125.5045
69019004 | 3.73 | 0.8 | 0.5 | 0.69 | 5.2 | 0 | 0.25 |  | 0 | 1936.9089
69019005 | 5.3 | 13.2 | 1.9 | 6.8 | 3.5 | 10 | 0.82 |  | 0 | 895.0673
69019006 | 25 | 2 | 7.34 | 1.4 | 4.6 | 0 | 0.25 |  | 0 | 867.153
69019007 | 2.22 | 0.5 | 0.17 | 0.43 | 1.4 | 0 | 0.05 |  | 0 | 1138.4437
69019008 | 3.73 | 0.8 | 0.5 | 0.69 | 5.2 | 0 | 0.25 |  | 6.9 | 1099.2851
69019009 | 5.3 | 13.2 | 1.9 | 6.8 | 3.5 | 10 | 0.82 |  | 0 | 650.8509
69019010 | 5.53 | 1.1 | 0.8 | 1.3 | 4.5 | 0 | 0.25 |  | 0 | 767.22
69019011 | 2.22 | 0.5 | 0.17 | 0.43 | 1.4 | 0 | 0.05 |  | 0 | 930.6913
69019012 | 3.1 | 1 | 0.36 | 0.97 | 2 | 10 | 0.58 | 0.5 | 0 | 969.1057
69019013 | 4.19 | 1.1 | 0.56 | 1.2 | 2.4 | 0 | 0.65 |  | 0 | 728.7391
69019014 | 8.31 | 0.8 | 0.44 | 0.88 | 3.6 | 0 | 0.55 |  | 12.1 | 476.0624
69019015 | 6.02 | 0.6 | 0.61 | 0.71 | 5.9 | 0 | 0.63 |  | 0 | 713.0815
69019016 | 2.58 | 0.5 | 0.12 | 0.72 | 1.4 | 0 | 0.05 |  | 0 | 1002.0773
69020001 | 2.88 | 0.7 | 0.5 | 0.86 | 2.1 | 0 | 0.2 |  | 0 | 1100.9466
69020002 | 2.88 | 0.7 | 0.5 | 0.86 | 2.1 | 0 | 0.2 |  | 0 | 832.3548
69020003 | 2.88 | 0.7 | 0.5 | 0.86 | 2.1 | 0 | 0.2 |  | 0 | 916.0515
69020004 | 2.72 | 1.6 | 0.38 | 1.37 | 3.2 | 0 | 0.47 |  | 0 | 1014.047
69020005 | 2.88 | 0.7 | 0.5 | 0.86 | 2.1 | 0 | 0.2 |  | 0 | 1360.056
69020006 | 2.72 | 1.6 | 0.38 | 1.37 | 3.2 | 0 | 0.47 |  | 4.1 | 923.8542
69020007 | 7.48 | 3.2 | 0.83 | 1.74 | 1.3 | 42 | 1.42 | 1.1 | 0 | 972.7035
69020008 | 8.28 | 0.7 | 0.98 | 0.68 | 6.9 | 4 | 0.99 | 0.45 | 0 | 1154.1432
69020009 | 4.3 | 1 | 0.36 | 0.89 | 3.4 | 20 | 0.55 | 0.5 | 0 | 1236.9209
69020010 | 2.72 | 1.6 | 0.38 | 1.37 | 3.2 | 0 | 0.47 |  | 0 | 1475.2657
69020011 | 1.99 | 2.3 | 0.31 | 1.19 | 1.2 | 21 | 0.39 | 0.53 | 0 | 743.2974
69020012 | 0.28 | 0.6 | 0.06 | 0.38 | 1.1 | 1 | 0.17 | 0.4 | 0 | 764.7669
69020013 | 2.72 | 1.6 | 0.38 | 1.37 | 3.2 | 3 | 0.47 | 1.6 | 0 | 945.5421
69020014 | 2.72 | 1.6 | 0.38 | 1.37 | 3.2 | 3 | 0.47 | 1.6 | 0 | 791.5148
69020015 | 2.72 | 1.6 | 0.38 | 1.37 | 3.2 | 3 | 0.47 | 1.6 | 0 | 894.9648
69020016 | 4.11 | 1.1 | 0.7 | 0.78 | 3.3 | 0 | 0.25 |  | 0 | 446.9837
69021001 | 2.96 | 0.9 | 0.41 | 0.93 | 0.9 | 0 | 0.65 |  | 0 | 1125.7428
69021002 | 2.25 | 0.8 | 0.42 | 0.86 | 2.2 | 0 | 0.2 |  | 0 | 965.252
69021003 | 1.04 | 0.8 | 0.16 | 0.83 | 1.8 | 0 | 0.1 |  | 0 | 855.7937
69021004 | 0.52 | 1.2 | 0.09 | 0.83 | 1.2 | 5 | 0.09 | 0.1 | 0 | 1173.3286
69021005 | 0.28 | 0.6 | 0.06 | 0.38 | 1.1 | 1 | 0.17 | 0.4 | 0 | 1092.6207
69021006 | 1.44 | 0.5 | 0.45 | 0.63 | 1.4 | 0 | 0.2 |  | 0 | 1263.328
69021007 | 1.44 | 0.5 | 0.45 | 0.63 | 1.4 | 0 | 0.2 |  | 0 | 1057.0347
69021008 | 1.44 | 0.5 | 0.45 | 0.63 | 1.4 | 0 | 0.2 |  | 0 | 831.2978
69021009 | 0.28 | 0.6 | 0.06 | 0.38 | 1.1 | 1 | 0.17 | 0.4 | 0 | 886.9144
69021011 | [9 empty] | 1121.6062
69021012 | 3.64 | 1 | 1.3 | 0.77 | 3 | 0 | 0.25 |  | 0 | 1020.8806
69021013 | 4.11 | 1.1 | 0.7 | 0.78 | 3.3 | 0 | 0.25 |  | 0 | 489.5579
69021016 | 3.64 | 1 | 1.3 | 0.77 | 3 | 0 | 0.25 |  | 0 | 671.572
69022001 | 0.87 | 1.2 | 0.15 | 0.93 | 1.8 | 3 | 0.25 | 0.4 | 0 | 1107.8437
69022002 | 3.59 | 1.1 | 0.4 | 0.69 | 3 | 0 |  |  | 0 | 865.18
69022003 | 5.16 | 0.9 | 0.8 | 0.84 | 3 | 0 |  |  | 0 | 697.423
69022004 | 3.53 | 0.8 | 1.51 | 0.76 | 4.2 | 0 | 0.29 | 1 | 0 | 744.5721
69022005 | 1.52 | 1 | 0.3 | 0.68 | 2 | 0 |  |  | 0 | 951.0113
69022006 | 1.72 | 0.9 | 0.3 | 0.59 | 2 | 0 |  |  | 0 | 836.9663
69022007 | 5.79 | 0.8 | 3.34 | 0.5 | 4.3 | 0 | 0.3 |  | 0 | 598.6685
69022008 | 4.57 | 0.6 | 2.17 | 0.4 | 1.7 | 20 | 0.3 |  | 0 | 643.5352
69022009 | 1.38 | 1 | 0.5 | 0.83 | 2 | 0 |  |  | 0 | 586.8741
69022010 | 2.09 | 0.8 | 0.8 | 1 | 2 | 0 |  |  | 0 | 473.1691
69022011 | 5.79 | 0.8 | 3.34 | 0.5 | 4.3 | 0 | 0.3 |  | 0 | 392.9714
69022012 | 4.57 | 0.6 | 2.17 | 0.4 | 1.7 | 20 | 0.3 |  | 0 | 394.635
69022013 | 2.38 | 0.8 | 1.3 | 1.16 | 3.3 | 0 |  |  | 0 | 487.2972
69022014 | 2.09 | 0.8 | 0.8 | 1 | 2 | 0 |  |  | 0 | 450.259
69022015 | 5.79 | 0.8 | 3.34 | 0.5 | 4.3 | 0 | 0.3 |  | 0 | 429.7858
69022016 | 4.57 | 0.6 | 2.17 | 0.4 | 1.7 | 20 | 0.3 |  | 0 | 329.1124
69023001 | 5.97 | 0.8 | 0.8 | 0.5 | 1.5 | 5 | 0.3 |  | 0 | 533.1155
69023002 | 5.97 | 0.8 | 0.8 | 0.5 | 1.5 | 5 | 0.3 |  | 0 | 444.3308
69023003 | 4.53 | 0.6 | 0.6 | 1.15 | 2.9656 | 0 |  |  | 0 | 338.1215
69023004 | 2.41 | 0.6 | 0.68 | 1.04 | 1.6 | 1 | 0.63 | 3.97 | 0 | 400.4954
69023005 | 9.18 | 0.7 | 0.9 | 0.84 | 3.9401 | 0 |  |  | 0 | 481.8428
69023006 | 3.47 | 0.7 | 1.3 | 1.1 | 2.9795 | 0 |  |  | 0 | 382.3534
69023007 | 2.41 | 0.6 | 0.68 | 1.04 | 1.6 | 1 | 0.63 | 3.97 | 0 | 332.6235
69023008 | 2.41 | 0.6 | 0.68 | 1.04 | 1.6 | 1 | 0.63 | 3.97 | 0 | 318.1233
69023009 | 6.74 | 0.6 | 2.5 | 1.12 | 3.4459 | 0 |  |  | 0 | 380.526
69023010 | 5.55 | 0.6 | 0.9 | 1 | 1.4 | 10 | 0.1 |  | 0 | 327.897
69023011 | 1.57 | 0.5 | 0.85 | 1.06 | 1.4 | 1 | 0.56 | 4.23 | 0 | 313.401
69023012 | 0.79 | 0.7 | 0.4 | 0.99 | 1.1 | 2 | 0.22 | 3.23 | 0 | 317.2135
69023013 | 4.39 | 0.6 | 1.9 | 0.85 | 3.4459 | 0 |  |  | 0 | 313.7642
69023014 | 7.05 | 0.6 | 1.6 | 1.17 | 3.9262 | 0 |  |  | 0 | 318.6234
69023015 | 1.57 | 0.5 | 0.85 | 1.06 | 1.4 | 1 | 0.56 | 4.23 | 0 | 318.3272
69023016 | 0.79 | 0.7 | 0.4 | 0.99 | 1.1 | 2 | 0.22 | 3.23 | 0 | 314.722
69024001 | 0.92 | 0.9 | 0.39 | 0.92 | 1.4 | 14 | 0.34 | 3.4 | 0 | 324.8876
69024002 | 1.21 | 0.8 | 0.4 | 0.5 | 1.1 | 10 | 0.3 | 5.3 | 0 | 312.5999
69024003 | 1.26 | 0.7 | 0.38 | 0.98 | 1.2 | 1 | 0.43 | 3.47 | 0 | 328.3175
69024004 | 3.63 | 0.8 | 0.82 | 1.64 | 2 | 1 | 0.67 | 2.4 | 0 | 335.8594
69024005 | 0.87 | 0.4 | 0.41 | 0.68 | 0.8 | 1 | 0.39 | 5.2 | 0 | 333.6497
69024006 | 2.16 | 0.5 | 1.03 | 1.54 | 1.1 | 1 | 0.62 | 3.59 | 0 | 308.664
69024007 | 2.16 | 0.5 | 1.03 | 1.54 | 1.1 | 1 | 0.62 | 3.59 | 0 | 318.851
69024008 | 3.67 | 0.6 | 0.8 | 0.91 | 2.4853 | 0 |  |  | 0 | 334.7733
69024009 | 1.94 | 0.7 | 0.7 | 1.75 | 1.2 | 1 | 0.28 | 4.87 | 0 | 329.4822
69024010 | 1.94 | 0.7 | 0.7 | 1.75 | 1.2 | 1 | 0.28 | 4.87 | 0 | 326.3821
69024011 | 1.94 | 0.7 | 0.7 | 1.75 | 1.2 | 1 | 0.28 | 4.87 | 0 | 333.288
69024012 | 2.88 | 0.5 | 1.07 | 1.31 | 3.6 | 1 | 0.47 | 4.19 | 0 | 345.9151
69024013 | 2.1 | 0.5 | 0.95 | 1.4 | 1.4 | 1 | 0.41 | 5.49 | 0 | 332.2403
69024014 | 2.1 | 0.5 | 0.95 | 1.4 | 1.4 | 1 | 0.41 | 5.49 | 0 | 332.2441
69024015 | 2.1 | 0.5 | 0.95 | 1.4 | 1.4 | 1 | 0.41 | 5.49 | 0 | 332.218
69024016 | 2.69 | 0.5 | 0.7 | 0.95 | 1.991 | 0 |  |  | 0 | 335.2897
69025001 | 5.05 | 0.6 | 0.8 | 1.1 | 2.5 | 10 | 0.1 |  | 4.1 | 331.7377
69025002 | 4.25 | 0.8 | 1.39 | 1.51 | 3.1 | 1 | 0.77 | 3.53 | 0 | 323.8764
69025003 | 4.25 | 0.8 | 1.39 | 1.51 | 3.1 | 1 | 0.77 | 3.53 | 0 | 323.4944
69025004 | 4.25 | 0.8 | 1.39 | 1.51 | 3.1 | 1 | 0.77 | 3.53 | 0 | 317.5441
69025005 | 4.61 | 0.6 | 1.2 | 1.55 | 2.6 | 10 | 0.2 |  | 12.1 | 333.917
69025006 | 4.25 | 0.8 | 1.39 | 1.51 | 3.1 | 1 | 0.77 | 3.53 | 0 | 360.3334
69025007 | 4.25 | 0.8 | 1.39 | 1.51 | 3.1 | 1 | 0.77 | 3.53 | 0 | 322.5214
69025008 | [9 empty] | 317.5306
69025009 | 4.05 | 0.6 | 0.9 | 1.17 | 3.1 | 10 | 0.1 |  | 0 | 352.5865
69025010 | 5.17 | 0.8 | 1.21 | 1.81 | 2.6 | 1 | 0.26 | 2.56 | 0 | 322.7222
69025011 | 5.17 | 0.8 | 1.21 | 1.81 | 2.6 | 1 | 0.26 | 2.56 | 0 | 317.5428
69025013 | 2.47 | 0.6 | 0.8 | 1.49 | 2.9 | 10 | 0.1 |  | 0 | 325.366
69025014 | 5.17 | 0.8 | 1.21 | 1.81 | 2.6 | 1 | 0.26 | 2.56 | 0 | 321.6324
69025015 | 5.17 | 0.8 | 1.21 | 1.81 | 2.6 | 1 | 0.26 | 2.56 | 0 | 317.5198
69028008 | [8 empty] | 0 | 319.7516
69028012 | 1.8 | 1.5 | 0.57 | 1.55 | 3.5 | 8 | 0.31 | 5.2 | 0 | 319.8529
69028016 | 2 | 1.3 | 0.57 | 1.55 | 3.1 | 2 | 0.31 | 4.1 | 6.9 | 319.6413
69029001 | [8 empty] | 0 | 334.4538
69029002 | 1.4 | 1.8 | 0.45 | 1.3 | 3.7 | 0 | 0.24 | 2.9 | 0 | 334.4095
69029003 | 1.6 | 2.8 | 0.53 | 1.85 | 4.2 | 0 | 0.25 | 2.3 | 6.9 | 308.1073
69029004 | 1.6 | 2.8 | 0.53 | 1.85 | 4.2 | 0 | 0.25 | 2.3 | 0 | 305.2096
69029005 | 1.4 | 1.4 | 0.42 | 1.06 | 4 | 4 | 0.22 | 1.8 | 4.1 | 315.7139
69029006 | 2.08 | 1.2 | 0.5 | 1.22 | 4.7 | 1 | 0.34 | 1.9 | 6.9 | 299.1455
69029007 | 12.4 | 2.5 | 0.98 | 2.01 | 5.5 | 1 | 0.77 | 5.42 | 0 | 301.014
69029009 | 2.3 | 1.3 | 0.73 | 1.59 | 3.4 | 12 | 0.55 | 6.6 | 6.9 | 317.08
69029010 | [9 empty] | 308.4141
69029013 | 1.96 | 1.4 | 0.61 | 1.33 | 2.9 | 8 | 0.41 | 5.3 | 4.1 | 315.1532
69030001 | 4.95 | 4.9 | 1.17 | 3.64 | 4.7 | 1 | 0.34 | 11.18 | 0 | 312.7608
69517012 | [9 empty] | 1383.548
69517014 | 1.61 | 5 | 0.68 | 3.6 | 3.9 | 0 | 0.25 |  | 0 | 2195.749
69517015 | 2.3 | 8 | 0.74 | 4.6 | 3.2 | 0 | 0.25 |  | 0 | 2249.7019
69517016 | 2.89 | 7.8 | 0.87 | 4.9 | 3.8 | 0 | 0.25 |  | 0 | 1968.9402
69518003 | [9 empty] | 1454.3955
69518004 | 0.81 | 4.3 | 0.33 | 2.29 | 1.7 | 21 | 0.17 | 0.1 | 0 | 1576.153
69518005 | [9 empty] | 1311.0535
69518006 | 1.79 | 8.4 | 0.76 | 4.9 | 2.8 | 0 | 0.25 |  | 0 | 1440.3479
69518007 | 1.79 | 8.4 | 0.76 | 4.9 | 2.8 | 0 | 0.25 |  | 0 | 1447.0856
69518008 | 0.81 | 4.3 | 0.33 | 2.29 | 1.7 | 21 | 0.17 | 0.1 | 0 | 1391.1725
69518009 | 1.21 | 5.4 | 0.54 | 3.03 | 3.1 | 1 | 0.41 | 0.5 | 0 | 1362.664
69518010 | 1.07 | 4.9 | 0.50751 | 0 | 2.6 | 2 |  | 0.3 | 0 | 1785.7047
69518011 | 0.63 | 3.5 | 0.34 | 2.4 | 1.7 | 0 | 0.15 |  | 0 | 1697.299
69518012 | 1.6 | 4.7 | 0.63 | 3.2 | 2.7 | 0 | 0.25 |  | 0 | 1417.5304
69518013 | 1.21 | 5.4 | 0.54 | 3.03 | 3.1 | 1 | 0.41 | 0.5 | 0 | 1694.3927
69518014 | 1.07 | 4.9 | 0.49 | 2.74 | 2.6 | 2 | 0.36 | 0.3 | 0 | 1839.3023
69518015 | 0.59 | 2.4 | 0.31 | 2 | 1.7 | 0 | 0.15 |  | 0 | 1521.6149
69518016 | 4.72 | 2.7 | 1.11 | 2.3 | 3.8 | 0 | 0.84 |  | 0 | 1222.0652
69519001 | 0.81 | 4.3 | 0.33 | 2.29 | 1.7 | 21 | 0.17 | 0.1 | 0 | 1532.508
69519002 | 2.22 | 4.5 | 0.5 | 2.9 | 1.9 | 0 | 0.25 |  | 0 | 1651.669
69519003 | 9.03 | 4.8 | 1.91 | 3.4 | 3.3 | 0 | 0.5 |  | 0 | 1486.2218
69519004 | 3.47 | 5.6 | 0.6 | 3.4 | 2.6 | 0 | 0.25 |  | 0 | 1536.6803
69519005 | 0.81 | 4.3 | 0.33 | 2.29 | 1.7 | 21 | 0.17 | 0.1 | 0 | 1863.029
69519006 | 1.48 | 2.8 | 0.38 | 2 | 1.4 | 0 | 0.2 |  | 0 | 1577.6846
69519007 | 6.72 | 4.3 | 1.42 | 3.3 | 2.9 | 0 | 0.25 |  | 0 | 1726.5477
69519008 | 1.8 | 2.4 | 0.55 | 1.7 | 2.2 | 0 | 0.25 |  | 0 | 906.923
69519009 | 0.51 | 1.9 | 0.2 | 1.6 | 1.8 | 10 | 0.1 |  | 0 | 1583.4823
69519010 | 0.51 | 1.9 | 0.2 | 1.6 | 1.8 | 10 | 0.1 |  | 0 | 1803.2655
69519011 | 1.8 | 2.4 | 0.55 | 1.7 | 2.2 | 0 | 0.25 |  | 0 | 1839.2735
69519012 | 3.56 | 2.4 | 0.9 | 1.6 | 1.8 | 0 | 0.25 |  | 0 | 1351.4949
69519013 | 3.11 | 1.8 | 0.48 | 1.5 | 3.8 | 0 | 0.56 |  | 0 | 1618.2633
69519014 | 0.57 | 1.3 | 0.24 | 1.1 | 2.5 | 0 | 0.1 |  | 0 | 1905.3461
69519015 | 0.81 | 1.8 | 0.31 | 1.4 | 3.5 | 0 | 0.15 |  | 0 | 1618.0115
69519016 | 0.81 | 2.1 | 0.32 | 1.37 | 1.6 | 33 | 0.34 | 0.1 | 0 | 1865.7035
69520001 | 1.74 | 2.3 | 0.47 | 1.6 | 2 | 0 | 0.2 |  | 0 | 933.9667
69520002 | 2.54 | 2.8 | 0.5 | 1.8 | 2.1 | 0 | 0.25 |  | 0 | 1462.102
69520003 | 2.59 | 3 | 0.44 | 2.3 | 1.9 | 0 | 0.2 |  | 0 | 704.8062
69520004 | 1.74 | 3.9 | 0.41 | 2.5 | 1.9 | 0 | 0.2 |  | 0 | 910.9284
69520005 | 1.15 | 1.7 | 0.32 | 0.97 | 1.7 | 44 | 0.04 | 0.1 | 0 | 1542.0533
69520006 | 2.54 | 2.8 | 0.5 | 1.8 | 2.1 | 0 | 0.25 |  | 0 | 2020.2973
69520007 | 1.3 | 2.4 | 0.29 | 1.9 | 2.1 | 0 | 0.1 |  | 0 | 1099.1235
69520008 | 2.31 | 2.3 | 0.34 | 1.6 | 2.5 | 0 | 0.15 |  | 0 | 798.7942
69520009 | 1.15 | 1.7 | 0.32 | 0.97 | 1.7 | 44 | 0.04 | 0.1 | 0 | 2196.4507
69520010 | 1.56 | 1.6 | 0.2 | 1.3 | 2.2 | 0 | 0.15 |  | 0 | 916.808
69520011 | 1.56 | 1.6 | 0.26 | 1.3 | 2.2 | 0 | 0.15 |  | 0 | 1311.4456
69520012 | 1.21 | 1.6 | 0.27 | 1.2 | 2.5 | 0 | 0.1 |  | 0 | 1351.0873
69520013 | 0.81 | 2.1 | 0.32 | 1.37 | 1.6 | 33 | 0.34 | 0.1 | 0 | 1532.3427
69520014 | 1 | 1.6 | 0.19 | 1.2 | 1.7 | 0 | 0.1 |  | 0 | 686.0809
69520015 | 1 | 1.6 | 0.19 | 1.2 | 1.7 | 0 | 0.1 |  | 0 | 799.9385
69520016 | 0.84 | 0.9 | 0.22 | 0.79 | 2.4 | 0 | 0.1 |  | 0 | 1285.9833
69521001 | 3.69 | 2.9 | 0.63 | 1.93 | 2.6 | 39 | 0.5 |  | 0 | 557.0975
69521002 | 3.69 | 2.9 | 0.63 | 1.93 | 2.6 | 39 | 0.5 |  | 0 | 870.0947
69521003 | 2.28 | 1.9 | 0.6 | 1.4 | 1.3 | 0 | 0.25 |  | 0 | 627.842
69521004 | 2.28 | 1.9 | 0.6 | 1.4 | 1.3 | 0 | 0.25 |  | 0 | 571.4002
69521005 | 3.69 | 2.9 | 0.63 | 1.93 | 2.6 | 39 | 0.5 |  | 0 | 609.5174
69521006 | 3.69 | 2.9 | 0.63 | 1.93 | 2.6 | 39 | 0.5 |  | 0 | 901.5173
69521007 | 1.18 | 1.7 | 0.22 | 1.03 | 3.3 | 19 | 0.12 | 0.1 | 0 | 951.3809
69521008 | 2.23 | 1.9 | 0.52 | 1.4 | 3.2 | 0 | 0.84 |  | 0 | 538.2624
69521009 | 0.83 | 1.1 | 0.33 | 1 | 3.9 | 0 | 0.15 |  | 0 | 719.1592
69521010 | 1.18 | 1.7 | 0.22 | 1.03 | 3.3 | 19 | 0.12 |  | 12.1 | 1180.6634
69521011 | 1.18 | 1.7 | 0.22 | 1.03 | 3.3 | 19 | 0.12 | 0.1 | 0 | 1378.0923
69521012 | 0.52 | 1.2 | 0.09 | 0.83 | 1.2 | 5 | 0.09 | 0.1 | 0 | 1081.045
69521013 | 6.42 | 1.2 | 1.27 | 1.1 | 1.6 | 0 | 1.2 |  | 0 | 1172.8159
69521014 | 1.32 | 1 | 0.26 | 1.3 | 1.4 | 0 | 0.15 |  | 12.1 | 817.356
69521015 | 1.33 | 1.4 | 0.24 | 1.4 | 1 | 0 | 0.1 |  | 0 | 1342.6975
69521016 | 0.52 | 1.2 | 0.09 | 0.83 | 1.2 | 5 | 0.09 | 0.1 | 0 | 1467.6582
69522001 | 2.88 | 1.9 | 0.6 | 1.4 | 1.3 | 0 | 0.25 |  | 0 | 818.8026
69522002 | 0.77 | 2.1 | 0.27 | 1.3 | 1.8 | 0 | 0.13 | 0.48 | 0 | 999.9363
69522003 | 0.53 | 1.5 | 0.17 | 0.94 | 1.4 | 8 | 0.25 | 0.037 | 0 | 1082.9434
69522004 | 4.67 | 3.2 | 0.6 | 1.81 | 3.0882 | 0 |  |  | 0 | 964.0295
69522005 | 1.87 | 2.5 | 0.43 | 1.5 | 1.2 | 0 | 0.2 |  | 0 | 805.7495
69522006 | 1.15 | 2.7 | 0.28 | 1.44 | 1.6 | 12 | 0.21 | 0.5 | 0 | 1073.7388
69522007 | 1.15 | 2.7 | 0.28 | 1.44 | 1.6 | 12 | 0.21 | 0.5 | 0 | 1035.9214
69522008 | 2.58 | 2.3 | 0.4 | 1.56 | 1.5 | 8 | 0.36 | 2.08 | 0 | 617.0301
69522009 | 1.18 | 1.7 | 0.22 | 1.03 | 3.3 | 19 | 0.09 | 0.1 | 0 | 827.5237
69522010 | 1.78 | 2.8 | 0.2 | 1.8 | 1 | 5 | 0.15 |  | 0 | 759.581
69522011 | 0.77 | 1.7 | 0.24 | 1.05 | 1.3 | 9 | 0.26 | 1.01 | 0 | 891.037
69522012 | 1.1 | 0.8 | 0.18 | 0.76 | 0.7 | 9 | 0.34 | 1.39 | 0 | 834.035
69522013 | 0.87 | 1.2 | 0.15 | 0.93 | 1.8 | 3 | 0.25 | 0.4 | 0 | 1377.0586
69522014 | 0.87 | 1.2 | 0.15 | 0.93 | 1.8 | 3 | 0.25 | 0.4 | 0 | 923.7993
69522015 | 5.57 | 1 | 1.1 | 0.97 | 3 | 0 |  |  | 0 | 855.5634
69522016 | 1.1 | 0.8 | 0.18 | 0.76 | 0.7 | 9 | 0.34 | 1.39 | 0 | 743.5811
69523001 | 4.67 | 3.2 | 0.6 | 1.81 | 3.0882 | 0 |  |  | 0 | 398.0859
69523002 | 9.61 | 3.2 | 2.5 | 2.49 | 1.5 | 10 | 0.2 |  | 0 | 389.4617
69523003 | 2.16 | 3.2 | 0.5 | 2.16 | 2.3678 | 0 |  |  | 0 | 491.9384
69523004 | 3.1 | 3.2 | 0.5 | 2.2 | 2.6079 | 0 |  |  | 0 | 578.7222
69523005 | 2.58 | 2.3 | 0.4 | 1.56 | 1.5 | 8 | 0.36 | 2.08 | 0 | 398.5993
69523006 | 2.58 | 2.3 | 0.4 | 1.56 | 1.5 | 8 | 0.36 | 2.08 | 0 | 403.623
69523007 | 3.82 | 2.3 | 1 | 2.22 | 2.7225 | 0 |  |  | 0 | 423.1156
69523008 | 4.07 | 2 | 1.4 | 1.64 | 2.9208 | 0 |  |  | 0 | 515.9493
69523009 | 3.94 | 0.8 | 0.5 | 0.96 | 2.5132 | 0 |  |  | 0 | 561.035
69523010 | 3.09 | 0.8 | 0.7 | 1.16 | 1.5 | 10 | 0.1 |  | 0 | 420.7392
69523011 | 4.56 | 1.1 | 0.9 | 1 | 2.555 | 0 |  |  | 0 | 506.885
69523012 | 3.11 | 1.1 | 0.6 | 1.05 | 1.9 | 33 | 0.65 | 2.32 | 0 | 421.8993
69523013 | 2.73 | 0.8 | 0.7 | 0.94 | 2.273 | 0 |  |  | 0 | 627.1675
69523014 | 11.59 | 0.8 | 1.8 | 1.2 | 4.4344 | 0 |  |  | 0 | 420.0964
69523015 | 8.24 | 1.1 | 2 | 1.46 | 3.996 | 0 |  |  | 0 | 359.6336
69523016 | 3.11 | 1.1 | 0.6 | 1.05 | 1.9 | 33 | 0.65 | 2.32 | 0 | 426.1983
69524001 | 2.06 | 1.5 | 0.37 | 1.6 | 2.1305 | 0 |  |  | 0 | 487.4776
69524002 | 1.12 | 1.9 | 0.33 | 1.65 | 1.6 | 1 | 0.11 | 0.73 | 0 | 713.7765
69524003 | 0.68 | 1.5 | 0.46 | 1.17 | 1.3 | 1 | 0.18 | 0.4 | 0 | 937.6063
69524004 | 9.44 | 4.2 | 1.13 | 2.26 | 3.7 | 25 | 0.79 | 2.5 | 0 | 546.3952
69524005 | 1.75 | 1.6 | 0.62 | 1.5 | 1 | 0 | 0.21 | 2.6 | 0 | 530.3685
69524006 | 0.68 | 2 | 0.45 | 1.25 | 0.8 | 0 | 0.17 | 2.1 | 0 | 565.6878
69524007 | 5.47 | 1.5 | 1.4 | 1.23 | 3.3313 | 0 |  |  | 0 | 698.5367
69524008 | 4.38 | 1.5 | 0.8 | 1.52 | 2.6109 | 0 |  |  | 0 | 503.0093
69524009 | 6.64 | 2.1 | 0.92 | 1.17 | 4.9 | 35 | 0.78 |  | 0 | 391.1825
69524010 | 2.78 | 1 | 0.6 | 1.06 | 2.3009 | 0 |  |  | 0 | 425.6919
69524011 | 1.99 | 0.9 | 0.78 | 1.37 | 1.2 | 2 | 0.52 | 3.22 | 0 | 515.7226
69524012 | 2.88 | 0.9 | 0.91 | 1.71 | 1.6 | 2 | 0.56 | 3.08 | 0 | 514.9846
69524013 | 1.99 | 0.9 | 0.78 | 1.37 | 1.2 | 2 | 0.52 | 3.22 | 0 | 373.5355
69524014 | 1.99 | 0.9 | 0.78 | 1.37 | 1.2 | 2 | 0.52 | 3.22 | 0 | 374.2883
69524015 | 1.61 | 0.7 | 0.39 | 0.89 | 1.6 | 2 | 0.43 | 2.2 | 0 | 412.8548
69524016 | 2.88 | 0.9 | 0.91 | 1.71 | 1.6 | 2 | 0.56 | 3.08 | 0 | 423.3087
69525001 | 11.95 | 2.1 | 1.2 | 2.19 | 4.8 | 10 | 0.2 |  | 0 | 436.1431
69525002 | 5.52 | 2.1 | 2.07 | 1.86 | 4.8 | 1 | 1.85 | 2.34 | 0 | 766.7662
69525003 | 1.62 | 1.3 | 0.7 | 1.3 | 2.5 | 1 | 0.2 | 0.51 | 0 | 695.2877
69525004 | 1.62 | 1.3 | 0.7 | 1.3 | 2.5 | 1 | 0.2 | 0.51 | 0 | 894.1649
69525005 | 8.79 | 1.5 | 1.3 | 2.05 | 3.5715 | 0 |  |  | 0 | 398.0094
69525006 | 5.52 | 2.1 | 2.07 | 1.86 | 4.8 | 1 | 1.85 | 2.34 | 0 | 465.1354
69525007 | 5.52 | 2.1 | 2.07 | 1.86 | 4.8 | 1 | 1.85 | 2.34 | 0 | 478.4449
69525008 | 1.68 | 1.6 | 0.71 | 1.36 | 3.2 | 2 | 0.11 | 1.3 | 0 | 507.078
69525009 | 2.02 | 1.7 | 0.52 | 1.49 | 1.7 | 2 | 0.54 | 4.02 | 0 | 400.1814
69525010 | 4 | 1.3 | 1.1 | 1.12 | 3.0633 | 0 |  |  | 0 | 364.0199
69525011 | 2.47 | 1.3 | 1.7 | 1.56 | 2.5829 | 0 |  |  | 0 | 345.5176
69525012 | 6.54 | 1.3 | 3.23 | 2.09 | 5.3 | 1 | 0.94 | 3.69 | 0 | 353.0439
69525013 | 3.06 | 0.9 | 0.5 | 0.96 | 2.7 | 10 | 0.1 |  | 0 | 353.6583
69525014 | 4.84 | 0.9 | 1.1 | 1.13 | 3.0074 | 0 |  |  | 0 | 328.7835
69525015 | 4.09 | 0.9 | 1.6 | 1.49 | 3.1 | 10 | 0.2 |  | 0 | 324.4082
69525016 | 6.54 | 1.3 | 3.23 | 2.09 | 5.3 | 1 | 0.94 | 3.69 | 4.1 | 335.8728
69526001 | 1.93 | 1.5 | 0.69 | 1.2 | 4.8 | 1 | 0.21 | 0.49 | 0 | 723.3867
69526002 | 1.93 | 1.5 | 0.69 | 1.2 | 4.8 | 1 | 0.21 | 0.49 | 0 | 493.9195
69526003 | 1.58 | 2.5 | 1.37 | 1.98 | 5.1 | 12 | 0.31 | 0.36 | 0 | 388.949
69526004 | 1.14 | 2.6 | 0.52 | 1.69 | 3.4 | 5 | 0.2 | 1.1 | 0 | 377.1581
69526005 | 1.68 | 1.6 | 0.74 | 2.65 | 3.2 | 2 | 0.12 | 1.3 | 0 | 474.628
69526006 | 1.68 | 1.6 | 0.74 | 2.65 | 3.2 | 2 | 0.12 | 1.3 | 0 | 481.6246
69526009 | [9 empty] | 346.0367
69527001 | 1.38 | 3.6 | 0.83 | 2.73 | 2.3 | 1 | 0.22 | 2.28 | 0 | 427.9598
69527002 | [9 empty] | 325.0561
69528001 | 4.3 | 2.1 | 0.46 | 1.22 | 3 | 1 | 0.3 | 4.45 | 0 | 399.0818
69528002 | 0.78 | 1.6 | 0.46 | 1.22 | 1.9 | 1 | 0.2 | 2.51 | 0 | 398.0818
69528003 | 1.52 | 2 | 0.53 | 1.75 | 2.1 | 1 | 0.28 | 1.94 | 0 | 368.4052
69528004 | 0.94 | 2.7 | 0.4 | 1.73 | 2.6 | 1 | 0.22 | 1.16 | 0 | 384.2881
69528006 | 1.5 | 2 | 0.6 | 1.51 | 2.3 | 2 | 0.2 | 2 | 0 | 394.9982
69528007 | 1.5 | 2 | 0.6 | 1.51 | 2.3 | 2 | 0.2 | 2 | 0 | 359.4465
69528008 | 1.74 | 2.4 | 0.64 | 2.1 | 2.3 | 1 | 0.24 | 2.48 | 0 | 289.7538
69528012 | 1.58 | 2.2 | 0.54 | 1.73 | 2.7 | 1 | 0.29 | 2.52 | 0 | 230.3645
69529001 | 0.6 | 2.8 | 0.34 | 1.6 | 2.3 | 0 | 0.13 | 0.7 | 0 | 400.1569
69529002 | 1.29 | 4 | 0.5 | 2.39 | 3.7 | 9 | 0.24 | 1.26 | 0 | 343.1037
69529003 | 1.29 | 4 | 0.5 | 2.39 | 3.7 | 9 | 0.24 | 1.26 | 0 | 350.8619
69529004 | 1.74 | 6 | 0.75 | 3.21 | 4 | 25 | 0.28 | 1.8 | 0 | 380.1833
69529005 | 0.7 | 2.9 | 0.35 | 1.62 | 2.6 | 2 | 0.15 | 0.8 | 0 | 304.7614
69529006 | 1.54 | 4.2 | 0.58 | 2.42 | 3 | 60 | 0.25 | 1.1 | 0 | 255.3254
69529007 | 1.54 | 4.2 | 0.58 | 2.42 | 3 | 60 | 0.25 | 1.1 | 0 | 281.5064
69529008 | 1.74 | 6 | 0.75 | 3.21 | 4 | 25 | 0.28 | 1.8 | 0 | 315.2585
69529009 | 0.89 | 2.4 | 0.53 | 1.71 | 4.4 | 4 | 0.23 | 2.4 | 0 | 237.6786
69529010 | 1.6 | 2.8 | 0.58 | 1.82 | 4.4 | 6 | 0.21 | 2 | 0 | 240.3233
69529011 | 1.2 | 4.5 | 0.51 | 2.37 | 3.8 | 25 | 0.19 | 1.3 | 0 | 313.5093
69529012 | 1.2 | 4.5 | 0.51 | 2.37 | 3.8 | 25 | 0.19 | 1.3 | 0 | 330.7487
69529013 | [9 empty] | 234.3174
69529014 | 1 | 2.2 | 0.38 | 1.21 | 3.9 | 0 | 0.16 | 1.6 | 0 | 314.5165
69529015 | 1.3 | 3 | 0.46 | 1.69 | 3.8 | 9 | 0.16 | 1.5 | 0 | 354.1979
69529016 | 1.1 | 3.1 | 0.45 | 1.66 | 3.8 | 0 | 0.16 | 2 | 6.9 | 323.0166
69530001 | [9 empty] | 333.5891
69530002 | [9 empty] | 344.2065
69530005 | 1.6 | 6.5 | 0.88 | 3.54 | 5.1 | 40 | 0.33 | 1.9 | 0 | 427.8928
69530006 | 1.38 | 6.1 | 0.95 | 3.93 | 4.6 | 1 | 0.39 | 4.65 | 0 | 486.2273
69530007 | 1.9 | 5.9 | 0.82 | 3.07 | 6.2 | 24 | 0.32 | 1.1 | 0 | 485.2203
69530008 | 2 | 6.2 | 0.89 | 3.37 | 6.8 | 46 | 0.34 | 0.8 | 0 | 505.6472
69530009 | 1.5 | 5.6 | 0.85 | 3.2 | 5.7 | 10 | 0.3 | 2 | 0 | 391.4236
69530010 | 1.1 | 4.5 | 0.42 | 2.9 | 5.3 | 0 | 0.25 | 2.6 | 0 | 435.6928
69530011 | 1 | 5 | 0.35 | 3.2 | 5.5 | 10 | 0.2 | 1 | 0 | 524.9414
69530012 | 1.9 | 6.2 | 1 | 3.39 | 5.7 | 0 | 0.33 | 1.7 | 0 | 526.2821
69530013 | 3.07 | 4.2 | 0.64 | 2.73 | 5.5 | 21 | 0.3 | 1.99 | 12.1 | 341.0012
69530014 | 2 | 3.6 | 0.5 | 2.3 | 6.7 | 0 | 0.4 | 2.1 | 0 | 477.5566
69530015 | 1.3 | 3.7 | 0.4 | 2.4 | 5.1 | 0 | 0.25 | 2 | 0 | 587.5074
69530016 | 1.2 | 4.7 | 0.4 | 3 | 5.6 | 0 | 0.2 | 2 | 0 | 587.5712
70018012 | 1.74 | 8 | 0.86 | 5.2 | 2.9 | 0 | 0.25 |  | 0 | 1176.2988
70018015 | 0.9 | 6.6 | 0.5 | 4.5 | 1.8 | 0 | 0.25 |  | 0 | 1357.053
70018016 | 1.74 | 8 | 0.86 | 5.2 | 2.9 | 0 | 0.25 |  | 0 | 1232.8063
70019005 | [9 empty] | 935.2631
70019007 | 1.29 | 6.2 | 0.52 | 3.7 | 1.8 | 0 | 0.25 |  | 0 | 1274.3143
70019008 | [9 empty] | 848.4473
70019009 | 0.91 | 9.6 | 0.79 | 5.9 | 2 | 0 | 0.25 |  | 0 | 1282.6902
70019010 | 1.44 | 9.2 | 0.82 | 5.8 | 1.9 | 0 | 0.25 |  | 0 | 1378.0677
70019011 | 1.29 | 6.2 | 0.52 | 3.7 | 1.8 | 0 | 0.25 |  | 0 | 1128.2046
70019012 | 1.29 | 6.2 | 0.52 | 3.7 | 1.8 | 0 | 0.25 |  | 0 | 994.6222
70019013 | 1.54 | 9.1 | 0.71 | 5.4 | 2.6 | 0 | 0.25 |  | 0 | 1379.598
70019014 | 1.44 | 9.2 | 0.82 | 5.8 | 1.9 | 0 | 0.25 |  | 0 | 1171.8215
70019015 | 1.75 | 3.8 | 0.45 | 2.5 | 1.6 | 0 | 0.2 |  | 0 | 1132.9725
70019016 | 1.75 | 3.8 | 0.45 | 2.5 | 1.6 | 0 | 0.2 |  | 0 | 1355.5293
70020005 | [9 empty] | 1261.668
70020006 | [9 empty] | 1128.2239
70020009 | [9 empty] | 1041.0748
70020010 | 0.75 | 4.9 | 0.45 | 3 | 2.4 | 0 | 0.25 |  | 0 | 1211.3425
70020011 | 0.88 | 5.4 | 0.46 | 3.2 | 1.8 | 0 | 0.2 |  | 0 | 1266.6353
70020012 | 0.53 | 4.7 | 0.46 | 3 | 2.3 | 0 | 0.25 |  | 0 | 1244.4418
70020013 | 8.91 | 13.9 | 2.93 | 8.6 | 2.9 | 0 | 0.25 |  | 0 | 824.0309
70020014 | 1.18 | 5.1 | 0.58 | 3.2 | 3 | 0 | 0.25 |  | 0 | 1237.902
70020015 | 0.95 | 2.9 | 0.29 | 2 | 1.9 | 0 | 0.1 |  | 0 | 1155.6248
70020016 | 1.54 | 3.9 | 0.43 | 2.6 | 1.9 | 0 | 0.25 |  | 0 | 1091.4094
70021002 | [9 empty] | 887.9109
70021006 | 1.54 | 5 | 0.58 | 2.97 | 2.4 | 3 | 0.23 | 0.4 | 0 | 930.0838
70021007 | 1.54 | 5 | 0.58 | 2.97 | 2.4 | 3 | 0.23 | 0.4 | 0 | 1066.2354
70021008 | 1.08 | 2.4 | 0.53 | 1.79 | 1.4 | 1 | 0.1 | 0.28 | 0 | 1150.0777
70021009 | 1.64 | 7 | 0.62 | 3.9 | 2.5 | 0 | 0.25 |  | 0 | 730.9983
70021010 | 0.86 | 5.5 | 0.5 | 3.4 | 2.2 | 0 | 0.2 |  | 0 | 1154.7244
70021011 | 0.89 | 4.5 | 0.43 | 2.8 | 1.9 | 0 | 0.2 |  | 0 | 1309.7334
70021012 | 1.08 | 2.4 | 0.53 | 1.79 | 1.4 | 1 | 0.1 | 0.28 | 0 | 1598.2279
70021013 | [9 empty] | 648.0362
70021014 | 0.86 | 5.5 | 0.5 | 3.4 | 2.2 | 0 | 0.2 |  | 0 | 730.7234
70021015 | 1.06 | 3.7 | 1.18 | 2.4 | 2.5 | 35 | 0.25 |  | 0 | 1158.4096
70021016 | 0.72 | 3 | 0.67 | 2 | 2.1 | 0 | 0.25 |  | 0 | 1081.8266
70022001 | [9 empty] | 750.54
70022002 | [9 empty] | 963.6934
70022003 | [9 empty] | 1078.1742
70022004 | 0.5 | 2.4 | 0.44 | 2.06 | 1.5 | 2 | 0.11 | 0.26 | 0 | 1255.3079
70022005 | 1.08 | 2.4 | 0.53 | 1.79 | 1.4 | 1 | 0.1 | 0.28 | 0 | 1214.0841
70022006 | 1.66 | 2.6 | 0.56 | 2.27 | 2.1 | 1 | 0.1 | 0.37 | 0 | 1284.1675
70022007 | 1.66 | 2.6 | 0.56 | 2.27 | 2.1 | 1 | 0.1 | 0.37 | 0 | 1348.3034
70022008 | 1.66 | 2.6 | 0.56 | 2.27 | 2.1 | 1 | 0.1 | 0.37 | 0 | 1062.1407
70022009 | 1.08 | 2.4 | 0.53 | 1.79 | 1.4 | 1 | 0.1 | 0.28 | 0 | 1759.2798
70022010 | 1.66 | 2.6 | 0.56 | 2.27 | 2.1 | 1 | 0.1 | 0.37 | 0 | 1214.1498
70022011 | 1.66 | 2.6 | 0.56 | 2.27 | 2.1 | 1 | 0.1 | 0.37 | 0 | 1231.5641
70022012 | 1.66 | 2.6 | 0.56 | 2.27 | 2.1 | 1 | 0.1 | 0.37 | 0 | 1130.3271
70022013 | 1.51 | 2.3 | 0.54 | 1.8 | 1.4 | 0 | 0.25 |  | 0 | 1055.492
70022014 | 2.4 | 5.5 | 0.96 | 3.49 | 2.8 | 2 | 0.18 | 0.54 | 0 | 1035.336
70022015 | 2.4 | 5.5 | 0.96 | 3.49 | 2.8 | 2 | 0.18 | 0.54 | 0 | 860.6367
70022016 | 2.4 | 5.5 | 0.96 | 3.49 | 2.8 | 2 | 0.18 | 0.54 | 0 | 723.2348
70023001 | 0.5 | 2.4 | 0.44 | 2.06 | 1.5 | 2 | 0.11 | 0.26 | 0 | 1598.1756
70023002 | 0.5 | 2.4 | 0.44 | 2.06 | 1.5 | 2 | 0.11 | 0.26 | 0 | 1504.7341
70023003 | 0.78 | 7.4 | 0.57 | 3.88 | 3 | 5 | 0.21 | 0.6 | 0 | 965.2713
70023004 | 1.03 | 5 | 0.56 | 2.72 | 2.4 | 4 | 0.2 | 0.7 | 0 | 1061.1668
70023005 | 0.5 | 2.4 | 0.44 | 2.06 | 1.5 | 2 | 0.11 | 0.26 | 0 | 1184.3203
70023006 | 0.5 | 2.4 | 0.44 | 2.06 | 1.5 | 2 | 0.11 | 0.26 | 0 | 938.7914
70023007 | 0.61 | 4.9 | 0.57 | 2.53 | 1.5 | 8 | 0.27 | 0.39 | 0 | 1137.7382
70023008 | 0.61 | 4.9 | 0.57 | 2.53 | 1.5 | 8 | 0.27 | 0.39 | 0 | 1330.7077
70023009 | [9 empty] | 478.1072
70023010 | 1.27 | 3.2 | 0.3 | 1.85 | 1 | 1 | 0.26 | 1.19 | 0 | 777.5052
70023011 | 1.27 | 3.2 | 0.3 | 1.85 | 1 | 1 | 0.26 | 1.19 | 0 | 1021.4734
70023012 | 1.27 | 3.2 | 0.3 | 1.85 | 1 | 1 | 0.26 | 1.19 | 0 | 908.5278
70023013 | 1.27 | 3.2 | 0.3 | 1.85 | 1 | 1 | 0.26 | 1.19 | 0 | 428.5877
70023014 | 1.27 | 3.2 | 0.3 | 1.85 | 1 | 1 | 0.26 | 1.19 | 0 | 530.7407
70023015 | 1.27 | 3.2 | 0.3 | 1.85 | 1 | 1 | 0.26 | 1.19 | 0 | 632.7575
70023016 | 2.18 | 3.2 | 0.47 | 2.28 | 1.3 | 28 | 0.5 | 1.04 | 0 | 928.6705
70024001 | 1.64 | 2.5 | 0.44 | 1.86 | 1.9 | 96 | 0.49 | 0.48 | 0 | 1209.1819
70024002 | 1.64 | 2.5 | 0.44 | 1.86 | 1.9 | 96 | 0.49 | 0.48 | 0 | 966.8578
70024003 | 2.3 | 3.7 | 0.45 | 2.35 | 2.5 | 36 | 0.43 | 1.2 | 0 | 846.7938
70024004 | 2.3 | 3.7 | 0.45 | 2.35 | 2.5 | 36 | 0.43 | 1.2 | 0 | 754.2504
70024005 | 1.64 | 2.5 | 0.44 | 1.86 | 1.9 | 96 | 0.49 | 0.48 | 0 | 998.2915
70024006 | 2.75 | 2 | 0.5 | 1.26 | 2.4405 | 0 |  |  | 0 | 847.0557
70024007 | 2.3 | 3.7 | 0.45 | 2.35 | 2.5 | 36 | 0.43 | 1.2 | 0 | 782.6291
70024008 | 2.3 | 3.7 | 0.45 | 2.35 | 2.5 | 36 | 0.43 | 1.2 | 0 | 631.454
70024009 | 2.6 | 2.5 | 0.42 | 2.3 | 2.5102 | 0 |  |  | 0 | 684.4363
70024010 | 5.65 | 2.5 | 0.71 | 2.4 | 3.2307 | 0 |  |  | 0 | 732.7511
70024011 | 6.87 | 3.7 | 1.7 | 2.8 | 2.5 | 10 | 0.2 |  | 0 | 625.5196
70024012 | 7.66 | 3.7 | 3.1 | 3 | 4.3588 | 0 |  |  | 0 | 422.6021
70024013 | 7.63 | 2.5 | 0.79 | 2.4 | 3.711 | 0 |  |  | 0 | 554.958
70024014 | 1.12 | 1.9 | 0.33 | 1.65 | 1.6 | 1 | 0.11 | 0.73 | 0 | 598.3281
70024015 | 0.68 | 1.5 | 0.46 | 1.17 | 1.3 | 1 | 0.18 | 0.4 | 0 | 715.4869
70024016 | 0.72 | 2.7 | 0.73 | 1.68 | 2.5 | 3 | 0.28 | 1.7 | 0 | 500.4296
70025001 | 2.3 | 3.7 | 0.45 | 2.35 | 2.5 | 36 | 0.43 | 1.2 | 0 | 580.6891
70025002 | [9 empty] | 368.3275
70025003 | 1.83 | 6 | 1.8 | 0 | 7.6 | 10 |  | 0.1 | 0 | 450.6442
70025004 | 1.83 | 6 | 1.8 | 0 | 7.6 | 10 |  | 0.1 | 0 | 605.8159
70025005 | 2.3 | 3.7 | 0.45 | 2.35 | 2.5 | 36 | 0.43 | 1.2 | 0 | 375.3897
70025006 | [9 empty] | 340.5735
70025007 | 21.5 | 15.2 | 9.98 | 6.34 | 4 | 9 | 1 | 3.2 | 0 | 441.2017
70025008 | 7.71 | 6.6 | 3.98 | 4.26 | 2.3 | 0 | 0.28 | 2.5 | 0 | 528.5701
70025009 | [9 empty] | 350.7256
70025010 | 0.35 | 2.7 | 0.37 | 1.44 | 1.5 | 4 | 0.14 | 0.5 | 0 | 561.8463
70025011 | 0.35 | 2.7 | 0.37 | 1.44 | 1.5 | 4 | 0.14 | 0.5 | 0 | 685.5469
70025012 | 2.5 | 2.2 | 1.64 | 1.97 | 4 | 70 | 0.54 | 0.3 | 0 | 649.7833
70025013 | 3.52 | 2.7 | 0.93 | 2.1 | 2.7783 | 0 |  |  | 0 | 369.1349
70025014 | 0.18 | 1.9 | 0.19 | 1.14 | 0.8 | 1 | 0.09 | 0.42 | 0 | 743.309
70025015 | 0.94 | 1.8 | 0.61 | 1.31 | 1.8 | 13 | 0.2 | 0.4 | 0 | 709.9118
70025016 | 2.5 | 2.2 | 1.64 | 1.97 | 4 | 70 | 0.54 | 0.3 | 0 | 751.5266
70026001 | 7.8 | 5.4 | 4.9 | 0 | 3.9 | 20 |  | 0.8 | 0 | 1015.2466
70026002 | 7.8 | 5.4 | 4.9 | 0 | 3.9 | 20 |  | 0.8 | 0 | 880.6263
70026003 | 3.3 | 6 | 0.8 | 3.8 | 2.8 | 57 | 0.31 | 1.21 | 0 | 579.0892
70026004 | 3.3 | 6 | 0.8 | 3.8 | 2.8 | 57 | 0.31 | 1.21 | 0 | 713.124
70026005 | 0.6 | 4.2 | 1.15 | 2.5 | 5.4 | 31 | 0.47 | 0.25 | 0 | 545.451
70026006 | 7.8 | 5.4 | 4.9 | 0 | 3.9 | 20 |  | 0.8 | 0 | 544.3714
70026007 | 7.8 | 5.4 | 4.9 | 4.1 | 3.9 | 20 | 0.43 | 0.8 | 0 | 508.875
70026008 | 1.59 | 4 | 0.86 | 2.69 | 2.7 | 1 | 0.22 | 1.38 | 0 | 575.9733
70026009 | 1.43 | 1.6 | 0.63 | 1.24 | 2.7 | 6 | 0.18 | 0.47 | 0 | 615.2889
70026010 | 0.25 | 1 | 0.11 | 0.81 | 1 | 10 | 0.15 | 0.27 | 0 | 692.7947
70026011 | 0.67 | 2.3 | 0.77 | 1.73 | 3.7 | 59 | 0.29 | 0.24 | 0 | 666.6828
70026012 | 1.14 | 2.6 | 0.52 | 1.69 | 3.4 | 5 | 0.2 | 1.1 | 0 | 493.8164
70026013 | 1.43 | 1.6 | 0.63 | 1.24 | 2.7 | 6 | 0.18 | 0.47 | 0 | 753.7146
70026014 | 0.25 | 1 | 0.11 | 0.81 | 1 | 10 | 0.15 | 0.27 | 0 | 817.5516
70026015 | 1.58 | 2.5 | 1.37 | 1.98 | 5.1 | 12 | 0.31 | 0.36 | 0 | 557.7722
70026016 | 1.14 | 2.6 | 0.52 | 1.69 | 3.4 | 5 | 0.2 | 1.1 | 0 | 528.8049
70027001 | 2.27 | 3.8 | 1.05 | 2.45 | 3.8 | 27 | 0.13 | 0.44 | 0 | 713.2711
70027002 | 1.13 | 3.3 | 0.67 | 2.21 | 3.2 | 1 | 0.07 | 2 | 0 | 773.0529
70027003 | 1.44 | 5.1 | 0.74 | 2.65 | 3.2 | 12 | 0.12 | 0.5 | 0 | 754.6375
70027004 | 3.36 | 6.8 | 1.74 | 4.14 | 3.1 | 6 | 0.17 | 4.05 | 0 | 632.6209
70027005 | 1.06 | 3.2 | 0.6 | 2.12 | 1.8 | 2 | 0.06 | 2.52 | 0 | 744.8129
70027006 | 1.73 | 4.1 | 0.85 | 2.98 | 1.6 | 1 | 0.18 | 1.33 | 0 | 720.4192
70027007 | 1.83 | 3.6 | 0.99 | 2.64 | 2.3 | 3 | 0.13 | 1.37 | 0 | 632.6997
70027008 | 3.36 | 6.8 | 1.74 | 4.14 | 3.1 | 6 | 0.17 | 4.05 | 0 | 536.215
70027009 | 1.38 | 3.6 | 0.83 | 2.73 | 2.3 | 1 | 0.22 | 2.28 | 0 | 526.6535
70027010 | 1.69 | 4.1 | 1.09 | 3.06 | 1.4 | 1 | 0.11 | 2.32 | 0 | 542.2652
70027011 | 2.89 | 7.9 | 1.37 | 5.9 | 1.4 | 1 | 0.32 | 13.2 | 0 | 503.7757
70027012 | 4.2 | 4.4 | 1.94 | 4.03 | 1.5 | 1 | 0.47 | 3.41 | 0 | 430.7269
70027013 | 1 | 2.6 | 0.52 | 1.77 | 1.5 | 1 | 0.19 | 2.54 | 0 | 510.17
70027014 | 1 | 2.6 | 0.52 | 1.77 | 1.5 | 1 | 0.19 | 2.54 | 0 | 427.0939
70027015 | 2.89 | 7.9 | 1.37 | 5.9 | 1.4 | 1 | 0.32 | 13.2 | 0 | 375.6663
70027016 | 4.2 | 4.4 | 1.94 | 4.03 | 1.5 | 1 | 0.47 | 3.41 | 0 | 362.3765
70028001 | 3.36 | 6.8 | 1.74 | 4.14 | 3.1 | 6 | 0.17 | 4.05 | 0 | 538.615
70028002 | 0.68 | 7.8 | 0.84 | 4.94 | 2.7 | 3 | 0.19 | 2.1 | 0 | 538.1226
70028003 | 0.6 | 4.6 | 0.72 | 3.19 | 2.3 | 1 | 0.13 | 0.49 | 0 | 548.2547
70028004 | 1.26 | 4.2 | 1.24 | 3.01 | 3 | 27 | 0.21 | 0.39 | 0 | 718.2595
70028005 | 3.36 | 6.8 | 1.74 | 4.14 | 3.1 | 6 | 0.17 | 4.05 | 0 | 441.7052
70028006 | 4.58 | 5.5 | 1.92 | 3.79 | 5.1 | 2 | 0.18 | 2.35 | 0 | 560.8698
70028007 | 0.6 | 4.6 | 0.72 | 3.19 | 2.3 | 1 | 0.13 | 0.49 | 0 | 655.2251
70028008 | 1.26 | 4.2 | 1.24 | 3.01 | 3 | 27 | 0.21 | 0.39 | 0 | 741.7682
70028009 | 4.3 | 2.1 | 0.46 | 1.22 | 3 | 1 | 0.3 | 4.45 | 0 | 397.7151
70028010 | 4.99 | 4 | 2.97 | 4.29 | 4.4 | 1 | 0.29 | 1.58 | 0 | 373.8931
70028011 | 4.99 | 4 | 2.97 | 4.29 | 4.4 | 1 | 0.29 | 1.58 | 0 | 357.2339
70028012 | 4.99 | 4 | 2.97 | 4.29 | 4.4 | 1 | 0.29 | 1.58 | 0 | 366.814
70028013 | 4.3 | 2.1 | 0.46 | 1.22 | 3 | 1 | 0.3 | 4.45 | 0 | 386.5359
70028014 | 2.31 | 3.5 | 0.83 | 2.47 | 2.6 | 45 | 0.4 | 2.67 | 0 | 351.1418
70028015 | 2.31 | 3.5 | 0.83 | 2.47 | 2.6 | 45 | 0.4 | 2.67 | 0 | 317.5244
70028016 | 1.6 | 2.7 | 0.46 | 1.85 | 2.8 | 4 | 0.24 | 1.26 | 0 | 312.2625
70029001 | 2.27 | 5.5 | 1.5 | 4.64 | 4 | 1 | 0.22 | 1.19 | 0 | 765.0054
70029002 | 0.43 | 5.6 | 0.47 | 3.21 | 1.8 | 1 | 0.18 | 0.67 | 0 | 954.3495
70029003 | 0.35 | 5.6 | 0.38 | 3.16 | 1.6 | 14 | 0.37 | 0.24 | 0 | 1127.9035
70029004 | 0.71 | 4.5 | 0.84 | 2.89 | 4.2 | 47 | 0.37 | 0.16 | 0 | 1080.6178
70029005 | 0.84 | 3 | 0.78 | 1.98 | 1.2 | 1 | 0.11 | 4.06 | 0 | 563.5957
70029006 | 0.84 | 3 | 0.78 | 1.98 | 1.2 | 1 | 0.11 | 4.06 | 0 | 644.137
70029007 | 1.45 | 4.5 | 1 | 3.18 | 1.8 | 1 | 0.22 | 0.22 | 0 | 967.7601
70029008 | 0.23 | 4.3 | 0.27 | 2.65 | 1.2 | 1 | 0.17 | 0.23 | 0 | 907.7454
70029009 | 3.66 | 5.1 | 3.01 | 3.35 | 0.7 | 1 | 0.12 | 9.59 | 0 | 361.6005
70029010 | 0.18 | 2.6 | 0.33 | 1.66 | 1.3 | 1 | 0.07 | 4.02 | 0 | 447.8584
70029011 | 1.39 | 4.4 | 1.51 | 3.6 | 3.3 | 2 | 0.28 | 4 | 0 | 594.2626
70029012 | 0.4 | 3.8 | 0.69 | 2.59 | 2.6 | 1 | 0.29 | 1.47 | 0 | 680.889
70029013 | 1.6 | 2.7 | 0.46 | 1.85 | 2.8 | 4 | 0.24 | 1.26 | 0 | 321.8
70029014 | 1.6 | 2.7 | 0.46 | 1.85 | 2.8 | 4 | 0.24 | 1.26 | 0 | 280.3741
70029015 | 1.39 | 4.4 | 1.51 | 3.6 | 3.3 | 2 | 0.28 | 4 | 0 | 319.6498
70029016 | 1.51 | 6.5 | 1.11 | 3.79 | 4 | 1 | 0.36 | 2.18 | 0 | 298.6276
70030001 | 5.18 | 5.5 | 2.62 | 3.11 | 3.169 | 0 |  |  | 0 | 979.5676
70030002 | 0.58 | 9.2 | 0.95 | 5.5 | 2.6 | 74 | 0.53 | 0.15 | 0 | 921.0937
70030003 | 2.55 | 12 | 1.56 | 7.6 | 4.8 | 1 | 0.37 | 0.31 | 0 | 746.2143
70030004 | 5.17 | 19.2 | 3.33 | 13.8 | 3.6 | 1 | 0.67 | 5.56 | 0 | 599.5867
70030005 | 0.87 | 5 | 0.81 | 3.24 | 2.2 | 1 | 0.29 | 0.34 | 0 | 817.8556
70030006 | 1.99 | 7.1 | 2.25 | 5.1 | 4.7 | 1 | 0.36 | 0.72 | 0 | 692.5845
70030007 | 1.42 | 5.4 | 1.09 | 3.89 | 2.7 | 1 | 0.32 | 0.63 | 0 | 679.8566
70030008 | 0.72 | 10.9 | 0.94 | 7 | 3.5 | 26 | 0.32 | 1 | 0 | 620.4564
70030009 | 0.4 | 7 | 0.98 | 4.07 | 3.5 | 1 | 0.45 | 1.91 | 0 | 500.1817
70030010 | 0.26 | 6.2 | 0.48 | 3.27 | 2.4 | 1 | 0.2 | 2.56 | 0 | 489.1193
70030011 | [9 empty] | 465.1719
70030013 | 0.4 | 7 | 0.98 | 4.07 | 3.5 | 1 | 0.45 | 1.91 | 0 | 335.4865
70031001 | 5.17 | 19.2 | 3.33 | 13.8 | 3.6 | 1 | 0.67 | 5.56 | 0 | 514.891
70031005 | 0.72 | 10.9 | 0.94 | 7 | 3.5 | 26 | 0.32 | 1 | 0 | 562.9622
70521012 | [9 empty] | 1065.4651
70521016 | [9 empty] | 931.571
70522008 | [9 empty] | 1051.3625
70522009 | 0.95 | 6.3 | 0.51 | 3.74 | 1.9 | 1 | 0.2 | 0.44 | 0 | 968.2167
70522010 | 0.95 | 6.3 | 0.51 | 3.74 | 1.9 | 1 | 0.2 | 0.44 | 0 | 1032.8795
70522011 | 0.91 | 6.5 | 0.55 | 4.02 | 2 | 3 | 0.21 | 0.92 | 0 | 980.0843
70522012 | 2.19 | 8.8 | 0.91 | 5.5 | 2.4 | 1 | 0.45 | 1.42 | 0 | 1015.5709
70522013 | 0.95 | 6.3 | 0.51 | 3.74 | 1.9 | 1 | 0.2 | 0.44 | 0 | 931.7564
70522014 | 0.95 | 6.3 | 0.51 | 3.74 | 1.9 | 1 | 0.2 | 0.44 | 0 | 1148.8133
70522015 | 0.91 | 6.5 | 0.55 | 4.02 | 2 | 3 | 0.21 | 0.92 | 0 | 1089.3829
70522016 | 0.91 | 6.5 | 0.55 | 4.02 | 2 | 3 | 0.21 | 0.92 | 0 | 1184.8701
70523003 | [9 empty] | 717.304
70523004 | [9 empty] | 1045.8447
70523005 | 2.19 | 8.8 | 0.91 | 5.5 | 2.4 | 1 | 0.45 | 1.42 | 0 | 1052.3894
70523006 | 2.19 | 8.8 | 0.91 | 5.5 | 2.4 | 1 | 0.45 | 1.42 | 0 | 981.1726
70523009 | 2.19 | 8.8 | 0.91 | 5.5 | 2.4 | 1 | 0.45 | 1.42 | 0 | 1023.6428
70523010 | 2.19 | 8.8 | 0.91 | 5.5 | 2.4 | 1 | 0.45 | 1.42 | 0 | 992.2489
70523011 | 1.59 | 10.9 | 1 | 6.9 | 3.7 | 85 | 0.47 | 0.34 | 0 | 980.0815
70523012 | 1.59 | 10.9 | 1 | 6.9 | 3.7 | 85 | 0.47 | 0.34 | 0 | 1080.0213
70523013 | 2.19 | 8.8 | 0.91 | 5.5 | 2.4 | 1 | 0.45 | 1.42 | 0 | 939.3228
70523014 | 0.5 | 2.4 | 0.44 | 2.06 | 1.5 | 2 | 0.11 | 0.26 | 0 | 958.2948
70523015 | 0.78 | 7.4 | 0.57 | 3.88 | 3 | 5 | 0.21 | 0.6 | 0 | 915.3943
70523016 | 1.03 | 5 | 0.56 | 2.72 | 2.4 | 4 | 0.2 | 0.7 | 0 | 1261.9618
70524001 | [9 empty] | 959.4269
70524002 | [9 empty] | 795.5162
70524003 | 2.5 | 9.9 | 0.99 | 6.3 | 5 | 46 | 0.43 | 1.24 | 0 | 1096.1207
70524004 | 2.5 | 9.9 | 0.99 | 6.3 | 5 | 46 | 0.43 | 1.24 | 0 | 1061.5797
70524005 | [9 empty] | 864.0206
70524006 | 0.59 | 11.2 | 0.79 | 6.5 | 2.9 | 18 | 0.3 | 0.88 | 0 | 1030.9065
70524007 | 0.59 | 11.2 | 0.79 | 6.5 | 2.9 | 18 | 0.3 | 0.88 | 0 | 936.6623
70524008 | 2.5 | 9.9 | 0.99 | 6.3 | 5 | 46 | 0.43 | 1.24 | 0 | 1121.2889
70524009 | 0.56 | 2.4 | 0.41 | 3.11 | 5.3 | 9 | 0.22 | 0.34 | 0 | 989.6443
70524010 | 0.56 | 2.4 | 0.41 | 3.11 | 5.3 | 9 | 0.22 | 0.34 | 0 | 1021.5084
70524011 | 0.35 | 6.2 | 0.42 | 3.23 | 2 | 2 | 0.19 | 0.4 | 0 | 1011.9792
70524012 | 0.35 | 6.2 | 0.42 | 3.23 | 2 | 2 | 0.19 | 0.4 | 0 | 1194.1438
70524013 | 0.56 | 2.4 | 0.41 | 3.11 | 5.3 | 9 | 0.22 | 0.34 | 0 | 992.9713
70524014 | 0.56 | 2.4 | 0.41 | 3.11 | 5.3 | 9 | 0.22 | 0.34 | 0 | 1429.269
70524015 | 0.56 | 2.4 | 0.41 | 3.11 | 5.3 | 9 | 0.22 | 0.34 | 0 | 985.1568
70524016 | 0.89 | 8.6 | 0.8 | 4.8 | 2.7 | 1 | 0.34 | 1.39 | 0 | 918.4625
70525001 | 2.5 | 9.9 | 0.99 | 6.3 | 5 | 46 | 0.43 | 1.24 | 0 | 917.7125
70525002 | 1.84 | 13.6 | 1.05 | 8.1 | 3.6 | 82 | 0.4 | 0.17 | 0 | 988.0126
70525003 | 4.79 | 12.8 | 1.41 | 8.8 | 3.1 | 73 | 0.99 | 0.6 | 0 | 1077.1269
70525004 | 4.79 | 12.8 | 1.41 | 8.8 | 3.1 | 73 | 0.99 | 0.6 | 0 | 956.6167
70525005 | 0.89 | 12.7 | 0.87 | 7.49 | 3.6 | 1 | 0.34 | 0.76 | 0 | 1081.8359
70525006 | 0.92 | 10.3 | 0.9 | 6.4 | 2.9 | 200 | 0.56 | 0.88 | 0 | 869.5895
70525007 | 0.89 | 9.1 | 0.81 | 5.12 | 3.3 | 4 | 0.38 | 1.3 | 0 | 891.4088
70525008 | 0.89 | 9.1 | 0.81 | 5.12 | 3.3 | 4 | 0.38 | 1.3 | 0 | 710.3517
70525009 | 0.67 | 9.9 | 0.64 | 5.39 | 2.4 | 8 | 0.26 | 0.49 | 0 | 1228.8142
70525010 | 0.92 | 10.3 | 0.9 | 6.4 | 2.9 | 200 | 0.56 | 0.88 | 0 | 993.0373
70525011 | 0.92 | 10.3 | 0.9 | 6.4 | 2.9 | 200 | 0.56 | 0.88 | 0 | 685.1726
70525012 | [9 empty] | 590.2024
70525013 | 0.89 | 8.6 | 0.8 | 4.8 | 2.7 | 1 | 0.34 | 1.39 | 0 | 871.1273
70525014 | [9 empty] | 1085.3181
70525015 | [9 empty] | 520.079
70525016 | 1.52 | 9.2 | 0.91 | 5.5 | 2.7 | 1 | 0.41 | 4.59 | 0 | 648.4489
70526001 | [9 empty] | 1070.0675
70526002 | 2.6 | 12.8 | 1.2 | 7.7 | 4.8 | 41 | 0.81 | 0.39 | 0 | 1006.7163
70526003 | 2.6 | 12.8 | 1.2 | 7.7 | 4.8 | 41 | 0.81 | 0.39 | 0 | 1046.1089
70526005 | 2.6 | 12.8 | 1.2 | 7.7 | 4.8 | 41 | 0.81 | 0.39 | 0 | 895.4236
70526006 | 2.6 | 12.8 | 1.2 | 7.7 | 4.8 | 41 | 0.81 | 0.39 | 0 | 1154.9208
70526007 | 2.6 | 12.8 | 1.2 | 7.7 | 4.8 | 41 | 0.81 | 0.39 | 0 | 1074.9611
70526009 | 1.52 | 9.2 | 0.91 | 5.5 | 2.7 | 1 | 0.41 | 4.59 | 0 | 964.0143
70526010 | 2.48 | 5.8 | 0.84 | 3.76 | 2.5 | 22 | 0.54 | 0.3 | 0 | 1141.0063
70526011 | 2.48 | 5.8 | 0.84 | 3.76 | 2.5 | 22 | 0.54 | 0.3 | 0 | 883.9078
70526013 | 1.52 | 9.2 | 0.91 | 5.5 | 2.7 | 1 | 0.41 | 4.59 | 0 | 912.2645
70526014 | 0.75 | 5.9 | 0.53 | 3.59 | 1.7 | 1 | 0.38 | 0.42 | 0 | 1175.8484
70526015 | 0.75 | 5.9 | 0.53 | 3.59 | 1.7 | 1 | 0.38 | 0.42 | 0 | 995.1472
70526016 | [9 empty] | 557.1731
70527001 | 1.97 | 12.8 | 0.84 | 7.1 | 3.4 | 4 | 0.51 | 0.91 | 0 | 867.5166
70527002 | 1.47 | 10 | 0.98 | 6.1 | 3.5 | 76 | 0.37 | 0.12 | 0 | 777.5476
70527003 | 0.86 | 6.4 | 0.52 | 3.82 | 1.8 | 1 | 0.36 | 0.89 | 0 | 844.66
70527004 | 1.79 | 10.1 | 0.72 | 6 | 2.9 | 23 | 0.51 | 1.06 | 0 | 753.2681
70527005 | [9 empty] | 759.1531
70527006 | 1.74 | 9.2 | 0.76 | 5.4 | 2.5 | 20 | 0.44 | 0.52 | 0 | 822.7031
70527007 | 1.74 | 9.2 | 0.76 | 5.4 | 2.5 | 20 | 0.44 | 0.52 | 0 | 758.028
70527008 | 1.53 | 9.1 | 0.68 | 5.5 | 2.4 | 5 | 0.48 | 0.93 | 0 | 682.8912
70527009 | 2.04 | 7.6 | 0.75 | 4.86 | 2.8 | 17 | 0.52 | 0.49 | 0 | 745.4455
70527010 | 2.04 | 7.6 | 0.75 | 4.86 | 2.8 | 17 | 0.52 | 0.49 | 0 | 855.3402
70527011 | 2.04 | 7.6 | 0.75 | 4.86 | 2.8 | 17 | 0.52 | 0.49 | 0 | 799.0658
70527012 | 3.75 | 7.3 | 0.77 | 4.88 | 3.8 | 2 | 0.35 | 0.39 | 0 | 765.0545
70527013 | 3.06 | 5.7 | 0.79 | 4.03 | 2.5 | 51 | 0.19 | 1.06 | 0 | 774.5249
70527014 | 3.06 | 5.7 | 0.79 | 4.03 | 2.5 | 51 | 0.19 | 1.06 | 0 | 663.0092
70527015 | 0.38 | 4.6 | 1.01 | 2.56 | 3.9 | 5 | 0.15 | 0.32 | 0 | 867.7674
70527016 | 0.34 | 4.6 | 1.14 | 2.66 | 4.6 | 14 | 0.18 | 0.45 | 0 | 886.4529
70528001 | 1.79 | 10.1 | 0.72 | 6 | 2.9 | 23 | 0.51 | 1.06 | 0 | 718.1906
70528002 | 1.79 | 10.1 | 0.72 | 6 | 2.9 | 23 | 0.51 | 1.06 | 0 | 787.9438
70528003 | 1.79 | 10.1 | 0.72 | 6 | 2.9 | 23 | 0.51 | 1.06 | 0 | 678.1629
70528004 | [9 empty] | 635.0292
70528005 | 1.31 | 8.8 | 0.8 | 5.9 | 3.6 | 1 | 0.52 | 0.42 | 0 | 752.0432
70528006 | 1.31 | 8.8 | 0.8 | 5.9 | 3.6 | 1 | 0.52 | 0.42 | 0 | 731.4042
70528007 | 3.8 | 11.6 | 0.99 | 7.77 | 3.2 | 14 | 0.32 | 1.32 | 0 | 617.9494
70528008 | 3.8 | 11.6 | 0.99 | 7.77 | 3.2 | 14 | 0.32 | 1.32 | 0 | 745.3566
70528009 | 0.94 | 4.5 | 1.07 | 2.71 | 3.7 | 1 | 0.15 | 0.38 | 0 | 822.3114
70528010 | 0.94 | 4.5 | 1.07 | 2.71 | 3.7 | 1 | 0.15 | 0.38 | 0 | 782.6298
70528011 | 1.43 | 7.4 | 0.78 | 4.36 | 2.8 | 45 | 0.27 | 0.31 | 0 | 742.6014
70528012 | 0.46 | 5.8 | 0.45 | 3.42 | 1.9 | 1 | 0.44 | 0.77 | 0 | 881.8511
70528013 | 0.94 | 4.5 | 1.07 | 2.71 | 3.7 | 1 | 0.15 | 0.38 | 0 | 899.4366
70528014 | 0.65 | 4.9 | 0.71 | 2.71 | 2.2 | 49 | 0.2 | 0.34 | 0 | 733.8768
70528015 | 0.65 | 4.9 | 0.71 | 2.71 | 2.2 | 49 | 0.2 | 0.34 | 0 | 932.4996
70528016 | 0.31 | 4.1 | 0.35 | 2.68 | 1.3 | 2 | 0.19 | 1.9 | 0 | 968.5095
70529005 | 1.96 | 9.1 | 0.75 | 6.31 | 2.6 | 23 | 0.24 | 0.86 | 0 | 823.0635
70529006 | 1.96 | 9.1 | 0.75 | 6.31 | 2.6 | 23 | 0.24 | 0.86 | 0 | 704.3411
70529009 | 0.46 | 5.8 | 0.45 | 3.42 | 1.9 | 1 | 0.44 | 0.77 | 0 | 725.9215
70529010 | 0.64 | 6 | 0.45 | 3.43 | 2.2 | 1 | 0.16 | 1.14 | 0 | 882.4874
70529011 | 1.21 | 8.2 | 0.79 | 5.2 | 3.6 | 12 | 0.33 | 1.41 | 0 | 1073.7811
70529012 | 1.64 | 8.3 | 0.88 | 5.7 | 5.1 | 22 | 0.25 | 0.44 | 0 | 1063.5538
70529013 | 0.63 | 6.9 | 0.73 | 4.5 | 2.4 | 2 | 0.26 | 0.8 | 0 | 807.8016
70529014 | 0.26 | 5.9 | 0.48 | 3.53 | 2.2 | 15 | 0.19 | 0.3 | 0 | 1110.0485
70529015 | 2.26 | 6.5 | 1.23 | 4.22 | 3.2 | 26 | 0.34 | 0.24 | 0 | 955.3144
70529016 | 1.57 | 8.2 | 1.2 | 5.04 | 3.7 | 1 | 0.3 | 0.42 | 0 | 1137.5181
70530009 | 0.48 | 8.8 | 0.68 | 5.5 | 2.8 | 1 | 0.39 | 0.42 | 0 | 1001.1637
70530010 | [9 empty] | 617.9924
70530013 | 0.48 | 8.8 | 0.68 | 5.5 | 2.8 | 1 | 0.39 | 0.42 | 0 | 1003.1975
70530014 | 0.46 | 12.8 | 0.96 | 7.5 | 3.3 | 1 | 0.34 | 1.83 | 0 | 818.3571
70530015 | 0.46 | 12.8 | 0.96 | 7.5 | 3.3 | 1 | 0.34 | 1.83 | 0 | 655.8093
71023016 | [9 empty] | 1105.4767
71024013 | [9 empty] | 886.4915
71024015 | [9 empty] | 1023.0896
71024016 | [9 empty] | 954.1378
71025011 | 4.79 | 12.8 | 1.41 | 8.8 | 3.1 | 73 | 0.99 | 0.6 | 0 | 1157.5505
71025012 | 4.79 | 12.8 | 1.41 | 8.8 | 3.1 | 73 | 0.99 | 0.6 | 0 | 1157.2102
71025013 | [9 empty] | 904.0735
71025014 | 4.79 | 12.8 | 1.41 | 8.8 | 3.1 | 73 | 0.99 | 0.6 | 0 | 1026.7595
71025015 | 4.79 | 12.8 | 1.41 | 8.8 | 3.1 | 73 | 0.99 | 0.6 | 0 | 1088.122
71025016 | 4.79 | 12.8 | 1.41 | 8.8 | 3.1 | 73 | 0.99 | 0.6 | 0 | 1052.9361
71026009 | [9 empty] | 1070.062
71026013 | 4.79 | 12.8 | 1.41 | 8.8 | 3.1 | 73 | 0.99 | 0.6 | 0 | 1164.8879
71027011 | [9 empty] | 785.1536
71027013 | [9 empty] | 905.4152
71027014 | 1.81 | 12.4 | 0.91 | 7 | 2.9 | 10 | 0.36 | 0.51 | 0 | 842.3888
71027015 | 1.81 | 12.4 | 0.91 | 7 | 2.9 | 10 | 0.36 | 0.51 | 0 | 833.0714
71027016 | 1.81 | 12.4 | 0.91 | 7 | 2.9 | 10 | 0.36 | 0.51 | 0 | 639.3667
71028013 | 2.54 | 11.5 | 0.93 | 6.2 | 3.8 | 28 | 0.55 | 1 | 0 | 607.2079
71028014 | [9 empty] | 521.0772

## magic_parameters
Region_id | Ca_magic | Mg_magic | Na_magic | K_magic

## optional_parameters
Region_id | Catch_area | Lake_area | Forest_area | Ni | Fde | SN | SS