## readme
Critical Loads for Water
This Excel file is designed to be used with the calculate_critical_loads_for_water() function here:
https://github.com/JamesSample/critical_loads_2/blob/master/notebooks/critical_loads.py
Make a copy of this file and then add data for your sites/catchments/regions of interest. Note that the Region_id column must provide a unique identifier for each area of interest.
You must fill-in the required_parameters worksheet. If you choose to fill-in the magic_parameters worksheet, additional results will be calculated based on output from the MAGIC model (otherwise, these columns will be set to NaN in the results). The optional_parameters worksheet allows you to specify additional details for each region. Leave this blank if you are happy to accept the default values.
See the parameter_definitions worksheet for a list of column names, units and default values. Be sure to supply data in the correct units, as specified in this worksheet.

## parameter_definitions
id | class | name | unit | default | description
1 | required | Region_id |  |  | Unique identifier for region/catchment/site
2 | required | Ca | mg/l |  | Water chemistry concentration
3 | required | Cl | mg/l |  | Water chemistry concentration
4 | required | Mg | mg/l |  | Water chemistry concentration
5 | required | Na | mg/l |  | Water chemistry concentration
6 | required | SO4 | mg/l |  | Water chemistry concentration. Sulphate as SO4
7 | required | NO3N | ug/l |  | Water chemistry concentration. Nitrate as N
8 | required | K | mg/l |  | Water chemistry concentration
9 | required | TOC | mg/l |  | Water chemistry concentration
10 | required | Nupt | meq/m2/yr |  | Uptake of N
11 | required | Runoff | mm/yr |  | Long-term average runoff
12 | magic | Ca_magic | ueq/l |  | MAGIC output for year chosen as pre-industrial
13 | magic | Mg_magic | ueq/l |  | MAGIC output for year chosen as pre-industrial
14 | magic | Na_magic | ueq/l |  | MAGIC output for year chosen as pre-industrial
15 | magic | K_magic | ueq/l |  | MAGIC output for year chosen as pre-industrial
16 | magic | Cl_magic | ueq/l |  | MAGIC output for year chosen as pre-industrial
17 | optional | Catch_area | km2 | 1 | Catchment area
18 | optional | Lake_area | km2 | 0.05 | Lake area
19 | optional | Forest_area | km2 | 0.95 | Forest area
20 | optional | Ni | meq/m2/yr | 3.57 | Long-term N immobilisation in soil
21 | optional | Fde |  | 0.1 | Denitrification fraction
22 | optional | SN | m/yr | 5 | Mass transfer coefficient for N
23 | optional | SS | m/yr | 0.5 | Mass transfer coefficient for S

## required_parameters
Region_id | Ca | Cl | Mg | Na | SO4 | NO3N | K | TOC | Nupt | Runoff
Modal_Skar | 0.48418 | 6.8986 | 0.51344 | 3.4771 | 0.64629 | 226.8806 | 0.29374 | 1.6859 |  | 2629.42
Modal_Kollebotn | 0.27267 | 5.1598 | 0.37394 | 2.8581 | 0.64506 | 173.7222 | 0.18476 | 1.0854 |  | 2921.8525
Modal_Almeli | 0.2398 | 4.9522 | 0.35019 | 2.7241 | 0.58872 | 76.5278 | 0.17963 | 1.3771 |  | 2279.3522
Modal_Todeil | 0.22665 | 4.3622 | 0.33189 | 2.5651 | 0.54891 | 100.7907 | 0.19724 | 0.9865 |  | 2460.0367
Modal_Solli | 0.38318 | 6.8315 | 0.47143 | 3.5592 | 0.77692 | 132.3806 | 0.20571 | 1.2929 |  | 2599.7169
Samnanger_Storelva | 1.3224 | 4.0539 | 0.52922 | 2.4085 | 1.7872 | 210.5014 | 0.3851 | 3.6363 |  | 2720.5751

## magic_parameters
Region_id | Ca_magic | Mg_magic | Na_magic | K_magic | Cl_magic

## optional_parameters
Region_id | Catch_area | Lake_area | Forest_area | Ni | Fde | SN | SS
Modal_Skar | 7.07
Modal_Kollebotn | 6.91
Modal_Almeli | 12.35
Modal_Todeil | 16.39
Modal_Solli | 14.14
Samnanger_Storelva | 11.13